## Component Calculator
A6213 External Component Value Calculator
Notes:
1. Enter system data into grey cells.
2. After component values are calculated, then enter preferred values into blue cells.
3. A performance summary is then generated (green cells).
4. Warning messages, if any, are listed below in Red
Description | Symbol | Value | Unit | Remark
Input supply voltage | Vin | 24 | V
Number of LEDs in output string | N | 4
Forward voltage of each LED | V_f | 3.3 | V
Output LED string voltage | Vout | 13.4 | V | Including sense voltage of ~0.2V
LED current required | i_LED | 2 | A
Ripple current as % of average current |  | 30 | % | typically 20-40% of i_LED
EstimatedLED ripple current |  | 0.6 | Apk-pk |  | Minimum Inductance (uH) required to keep ripple current under 20%
Forward voltage drop of schottky diode | V_diode | 350 | mV | (effects are not implemented yet)
Forward voltage drop of schottky diode | Vd | 0.6 | V | typically 0.5 - 0.7V | (Vin = 24V, Vout = 12V)
Sense resistor average voltage (typ. 0.2V) | Vs | 0.2 | V |  |  | LED current (A)
Min T_on (up to 0.15uS) |  | 0.15 | uS |  | Freq (KHz) | 0.5 | 0.75 | 1 | 1.5 | 2 | 2.5 | 3
Min T_off (up to 0.150S) |  | 0.15 | uS |  | 0.3333 | 180 | 120 | 90 | 60 | 45 | 36 | 30
Frequency selection constant | k | 0.0139 |  | freq=1 / (k * (Ron+5)) | 0.5 | 120 | 80 | 60 | 40 | 30 | 24 | 20
Calculated duty Cycle | D | 56.91% |  | D=(Vo+Vd)/(Vi+Vd) | 0.75 | 80 | 53.3 | 40 | 26.7 | 20 | 16 | 13.3
Calculated sense resistor value |  | 0.1 | Ohm | Rs = Vs / i_LED | 1 | 60 | 40 | 30 | 20 | 15 | 12 | 10
Enter preferred sense resistor value | Rs | 0.1 | Ohm |  | 1.5 | 40 | 26.7 | 20 | 13.3 | 10 | 8 | 6.7
Calculated LED current | i_LED | 2 | A | i_LED = Vs / Rs | 2 | 30 | 20 | 15 | 10 | 7.5 | 6 | 5
Desired switching frequency |  | 1 | MHz
Calculated Ton selection resistor |  | 66.9424 | kOhm | Ron = 1 / (f_sw* k) -5 |  | Note: L * f * I = 30
Enter preferred resistor value | Ron | 66.9424 | kOhm
Actual switching frequency | f_sw | 1 | MHz |  | Plot freq as function of current, for a given L (ripple current=20%):
Calculated SW on-time | Ton | 0.55833 | uS | Ton = k * (Ron+5) * Vout/Vin |  | LED current (A)
[5 empty] | L (uH) | 0.5 | 0.75 | 1 | 1.5 | 2 | 2.5 | 3
Calculated SW off-time | Toff | 0.44167 | uS | Toff = 1/f_sw - Ton | 47 | 1.2766 | 0.85106 | 0.6383 | 0.42553 | 0.31915 | 0.25532 | 0.21277
[5 empty] | 33 | 1.8182 | 1.2121 | 0.90909 | 0.60606 | 0.45455 | 0.36364 | 0.30303
Calculated inductor value |  | 9.8639 | uH | L = (Vin-Vout) * Ton / i_ripple | 22 | 2.7273 | 1.8182 | 1.3636 | 0.90909 | 0.68182 | 0.54545 | 0.45455
Enter preferred inductor value, L | L | 10 | uH |  | 15 | 4 | 2.6667 | 2 | 1.3333 | 1 | 0.8 | 0.66667
Calculated ripple current | i_ripple | 0.59183 | A |  | 10 | 6 | 4 | 3 | 2 | 1.5 | 1.2 | 1
Minimum inductor current rating | i_sat | 2.7551 | A | Including 20% headroom
Calculate ripple voltage | V_ripple | 0.059183 | Vpk-pk | Keep ripple voltage >= 0.02V
Performance summary with preferred values
Switching frequency |  | 1 | MHz
Average LED current with Rs= mOhm |  | 2 | A
LED ripple current with L= 10uH |  | 0.59183 | Apk-pk
Ripple current as % of average current |  | 29.5917 | %
Update on April 10, 2012:
Power Loss Calculation (for IC only)
Input Voltage | Vin | 24 | V
Thermal Resistance | R_θJA | 35 | °C/W | SOIC-8 pn 4-layer PCB
SW on-restsiance at 25°C | R_DSON | 0.4 | Ohm | 0.25 typ, 0.4 max
Resistance increase at hot |  | 60% |  | 40% at 100C, 60% at 125C
Output LED string voltage | Vout | 13.4 | V | from previous section
Calculated duty Cycle | D | 56.91% |  | D=(Vo+Vd)/(Vi+Vd)
Calculated LED current | i_LED | 2 | A | from previous section
SW Conduction Loss | P_cond | 1.4569 | W | i^2 * R * D
Switching frequency | f_sw | 1 | MHz | from previous section
SW rise time | T_rise | 5 | nS | 5nS typical from SW waveform
SW fall time | T_fall | 10 | nS | 10ns typical
SW switching loss | P_sw | 0.36 | W | Vin * iout * (t_r+t_f)/2 * f_sw
Total Power Loss in SW | P_total | 1.8169 | W | P_cond + P_sw | Plot freq as function of current, for a given L (ripple current=30%):
Temperature Rise | delta_T | 63.5919 | °C |  |  | LED current (A)
Ambient Temp | T_a | 85 | °C |  | L (uH) | 0.5 | 0.75 | 1 | 1.5 | 2 | 2.5 | 3
Estimated Junction Temp | T_j | 148.5919 | °C |  | 47 | 0.85106 | 0.56738 | 0.42553 | 0.28369 | 0.21277 | 0.17021 | 0.14184
[5 empty] | 33 | 1.2121 | 0.80808 | 0.60606 | 0.40404 | 0.30303 | 0.24242 | 0.20202
Note: power discipation from IC bias supply not included |  |  |  |  | 22 | 1.8182 | 1.2121 | 0.90909 | 0.60606 | 0.45455 | 0.36364 | 0.30303
[5 empty] | 15 | 2.6667 | 1.7778 | 1.3333 | 0.88889 | 0.66667 | 0.53333 | 0.44444
[5 empty] | 10 | 4 | 2.6667 | 2 | 1.3333 | 1 | 0.8 | 0.66667
Note on C38: The minimum inductor current rating is the average LED current plus halve the peak current with a 20% margin added.