## Component Selection
Component Selection
Configuration |  | Note A6266 is Boost only, if Buck-Boost is needed use A6265
| Boost |  |  | Boost with output referenced to ground
Oscillator : ROSC
fOSC | 350 | kHz |  |  |  | ROSC = | 62 | kW
LED Current Sense: RSL
ILEDMAX | 1000 | mA |  |  |  | RSL = | 100 | mW
Inductor
VIN | 9 | V | ILAV = | 4400 | mA
VLED | 36 | V | D = | 75% |  | L = | 21.9156 | µH
ILRIP | 20% | Max |  |  |  | ILPK = | 5280 | mA
Switch Current Sense : RSS
[6 empty] | RSS = | 71.0227 | mW
Component Selection
ROSC | 62 | kW | RSL | 100 | mW | VINMIN | 9 | V
L | 21.9156 | µH | RSS | 71.0227 | mW | VINMAX | 24 | V
VFmax | 3.6 |  | N LED | 10
VIN | D | Irip | Ilpk | Ilreq |  | ILED | Ilavg | Ilmin | Ilpk
V |  | mA | A |  |  | A
9 | 75% | 921.0526 | 5.632 | 4 |  | 1 | 4 | 3.5395 | 4.4605
9.1515 | 74.58% | 931.3029 | 5.632 | 3.9338 |  | 1 | 3.9338 | 3.4681 | 4.3994
9.303 | 74.16% | 941.3792 | 5.632 | 3.8697 |  | 1 | 3.8697 | 3.399 | 4.3404
9.4545 | 73.74% | 951.2814 | 5.632 | 3.8077 |  | 1 | 3.8077 | 3.3321 | 4.2833
9.6061 | 73.32% | 961.0096 | 5.632 | 3.7476 |  | 1 | 3.7476 | 3.2671 | 4.2281
9.7576 | 72.9% | 970.5637 | 5.632 | 3.6894 |  | 1 | 3.6894 | 3.2042 | 4.1747
9.9091 | 72.47% | 979.9439 | 5.632 | 3.633 |  | 1 | 3.633 | 3.1431 | 4.123
10.0606 | 72.05% | 989.15 | 5.632 | 3.5783 |  | 1 | 3.5783 | 3.0837 | 4.0729
10.2121 | 71.63% | 998.182 | 5.632 | 3.5252 |  | 1 | 3.5252 | 3.0261 | 4.0243
10.3636 | 71.21% | 1007.0401 | 5.632 | 3.4737 |  | 1 | 3.4737 | 2.9702 | 3.9772
10.5152 | 70.79% | 1015.7241 | 5.632 | 3.4236 |  | 1 | 3.4236 | 2.9158 | 3.9315
10.6667 | 70.37% | 1024.2341 | 5.632 | 3.375 |  | 1 | 3.375 | 2.8629 | 3.8871
10.8182 | 69.95% | 1032.5701 | 5.632 | 3.3277 |  | 1 | 3.3277 | 2.8114 | 3.844
10.9697 | 69.53% | 1040.732 | 5.632 | 3.2818 |  | 1 | 3.2818 | 2.7614 | 3.8021
11.1212 | 69.11% | 1048.7199 | 5.632 | 3.2371 |  | 1 | 3.2371 | 2.7127 | 3.7614
11.2727 | 68.69% | 1056.5338 | 5.632 | 3.1935 |  | 1 | 3.1935 | 2.6653 | 3.7218
11.4242 | 68.27% | 1064.1736 | 5.632 | 3.1512 |  | 1 | 3.1512 | 2.6191 | 3.6833
11.5758 | 67.85% | 1071.6395 | 5.632 | 3.1099 |  | 1 | 3.1099 | 2.5741 | 3.6458
11.7273 | 67.42% | 1078.9313 | 5.632 | 3.0698 |  | 1 | 3.0698 | 2.5303 | 3.6092
11.8788 | 67% | 1086.049 | 5.632 | 3.0306 |  | 1 | 3.0306 | 2.4876 | 3.5736
12.0303 | 66.58% | 1092.9928 | 5.632 | 2.9924 |  | 1 | 2.9924 | 2.4459 | 3.5389
12.1818 | 66.16% | 1099.7625 | 5.632 | 2.9552 |  | 1 | 2.9552 | 2.4053 | 3.5051
12.3333 | 65.74% | 1106.3581 | 5.632 | 2.9189 |  | 1 | 2.9189 | 2.3657 | 3.4721
12.4848 | 65.32% | 1112.7798 | 5.632 | 2.8835 |  | 1 | 2.8835 | 2.3271 | 3.4399
12.6364 | 64.9% | 1119.0274 | 5.632 | 2.8489 |  | 1 | 2.8489 | 2.2894 | 3.4084
12.7879 | 64.48% | 1125.101 | 5.632 | 2.8152 |  | 1 | 2.8152 | 2.2526 | 3.3777
12.9394 | 64.06% | 1131.0006 | 5.632 | 2.7822 |  | 1 | 2.7822 | 2.2167 | 3.3477
13.0909 | 63.64% | 1136.7261 | 5.632 | 2.75 |  | 1 | 2.75 | 2.1816 | 3.3184
13.2424 | 63.22% | 1142.2776 | 5.632 | 2.7185 |  | 1 | 2.7185 | 2.1474 | 3.2897
13.3939 | 62.79% | 1147.6551 | 5.632 | 2.6878 |  | 1 | 2.6878 | 2.114 | 3.2616
13.5455 | 62.37% | 1152.8586 | 5.632 | 2.6577 |  | 1 | 2.6577 | 2.0813 | 3.2341
13.697 | 61.95% | 1157.888 | 5.632 | 2.6283 |  | 1 | 2.6283 | 2.0494 | 3.2073
13.8485 | 61.53% | 1162.7434 | 5.632 | 2.5996 |  | 1 | 2.5996 | 2.0182 | 3.1809
14 | 61.11% | 1167.4247 | 5.632 | 2.5714 |  | 1 | 2.5714 | 1.9877 | 3.1551
14.1515 | 60.69% | 1171.9321 | 5.632 | 2.5439 |  | 1 | 2.5439 | 1.9579 | 3.1299
14.303 | 60.27% | 1176.2654 | 5.632 | 2.5169 |  | 1 | 2.5169 | 1.9288 | 3.1051
14.4545 | 59.85% | 1180.4247 | 5.632 | 2.4906 |  | 1 | 2.4906 | 1.9004 | 3.0808
14.6061 | 59.43% | 1184.4099 | 5.632 | 2.4647 |  | 1 | 2.4647 | 1.8725 | 3.0569
14.7576 | 59.01% | 1188.2211 | 5.632 | 2.4394 |  | 1 | 2.4394 | 1.8453 | 3.0335
14.9091 | 58.59% | 1191.8583 | 5.632 | 2.4146 |  | 1 | 2.4146 | 1.8187 | 3.0106
15.0606 | 58.16% | 1195.3215 | 5.632 | 2.3903 |  | 1 | 2.3903 | 1.7927 | 2.988
15.2121 | 57.74% | 1198.6106 | 5.632 | 2.3665 |  | 1 | 2.3665 | 1.7672 | 2.9658
15.3636 | 57.32% | 1201.7257 | 5.632 | 2.3432 |  | 1 | 2.3432 | 1.7423 | 2.9441
15.5152 | 56.9% | 1204.6668 | 5.632 | 2.3203 |  | 1 | 2.3203 | 1.718 | 2.9226
15.6667 | 56.48% | 1207.4339 | 5.632 | 2.2979 |  | 1 | 2.2979 | 1.6942 | 2.9016
15.8182 | 56.06% | 1210.0269 | 5.632 | 2.2759 |  | 1 | 2.2759 | 1.6708 | 2.8809
15.9697 | 55.64% | 1212.4459 | 5.632 | 2.2543 |  | 1 | 2.2543 | 1.648 | 2.8605
16.1212 | 55.22% | 1214.6909 | 5.632 | 2.2331 |  | 1 | 2.2331 | 1.6257 | 2.8404
16.2727 | 54.8% | 1216.7618 | 5.632 | 2.2123 |  | 1 | 2.2123 | 1.6039 | 2.8207
16.4242 | 54.38% | 1218.6587 | 5.632 | 2.1919 |  | 1 | 2.1919 | 1.5826 | 2.8012
16.5758 | 53.96% | 1220.3816 | 5.632 | 2.1718 |  | 1 | 2.1718 | 1.5617 | 2.782
16.7273 | 53.54% | 1221.9305 | 5.632 | 2.1522 |  | 1 | 2.1522 | 1.5412 | 2.7631
16.8788 | 53.11% | 1223.3053 | 5.632 | 2.1329 |  | 1 | 2.1329 | 1.5212 | 2.7445
17.0303 | 52.69% | 1224.5061 | 5.632 | 2.1139 |  | 1 | 2.1139 | 1.5016 | 2.7261
17.1818 | 52.27% | 1225.5328 | 5.632 | 2.0952 |  | 1 | 2.0952 | 1.4825 | 2.708
17.3333 | 51.85% | 1226.3856 | 5.632 | 2.0769 |  | 1 | 2.0769 | 1.4637 | 2.6901
17.4848 | 51.43% | 1227.0643 | 5.632 | 2.0589 |  | 1 | 2.0589 | 1.4454 | 2.6725
17.6364 | 51.01% | 1227.569 | 5.632 | 2.0412 |  | 1 | 2.0412 | 1.4275 | 2.655
17.7879 | 50.59% | 1227.8996 | 5.632 | 2.0239 |  | 1 | 2.0239 | 1.4099 | 2.6378
17.9394 | 50.17% | 1228.0563 | 5.632 | 2.0068 |  | 1 | 2.0068 | 1.3927 | 2.6208
18.0909 | 49.75% | 1228.0389 | 5.632 | 1.9899 |  | 1 | 1.9899 | 1.3759 | 2.604
18.2424 | 49.33% | 1227.8474 | 5.632 | 1.9734 |  | 1 | 1.9734 | 1.3595 | 2.5873
18.3939 | 48.91% | 1227.482 | 5.632 | 1.9572 |  | 1 | 1.9572 | 1.3434 | 2.5709
18.5455 | 48.48% | 1226.9425 | 5.632 | 1.9412 |  | 1 | 1.9412 | 1.3277 | 2.5546
18.697 | 48.06% | 1226.229 | 5.632 | 1.9254 |  | 1 | 1.9254 | 1.3123 | 2.5386
18.8485 | 47.64% | 1225.3414 | 5.632 | 1.91 |  | 1 | 1.91 | 1.2973 | 2.5226
19 | 47.22% | 1224.2798 | 5.632 | 1.8947 |  | 1 | 1.8947 | 1.2826 | 2.5069
19.1515 | 46.8% | 1223.0442 | 5.632 | 1.8797 |  | 1 | 1.8797 | 1.2682 | 2.4913
19.303 | 46.38% | 1221.6346 | 5.632 | 1.865 |  | 1 | 1.865 | 1.2542 | 2.4758
19.4545 | 45.96% | 1220.0509 | 5.632 | 1.8505 |  | 1 | 1.8505 | 1.2404 | 2.4605
19.6061 | 45.54% | 1218.2933 | 5.632 | 1.8362 |  | 1 | 1.8362 | 1.227 | 2.4453
19.7576 | 45.12% | 1216.3615 | 5.632 | 1.8221 |  | 1 | 1.8221 | 1.2139 | 2.4303
19.9091 | 44.7% | 1214.2558 | 5.632 | 1.8082 |  | 1 | 1.8082 | 1.2011 | 2.4153
20.0606 | 44.28% | 1211.976 | 5.632 | 1.7946 |  | 1 | 1.7946 | 1.1886 | 2.4005
20.2121 | 43.86% | 1209.5222 | 5.632 | 1.7811 |  | 1 | 1.7811 | 1.1763 | 2.3859
20.3636 | 43.43% | 1206.8944 | 5.632 | 1.7679 |  | 1 | 1.7679 | 1.1644 | 2.3713
20.5152 | 43.01% | 1204.0925 | 5.632 | 1.7548 |  | 1 | 1.7548 | 1.1528 | 2.3568
20.6667 | 42.59% | 1201.1166 | 5.632 | 1.7419 |  | 1 | 1.7419 | 1.1414 | 2.3425
20.8182 | 42.17% | 1197.9667 | 5.632 | 1.7293 |  | 1 | 1.7293 | 1.1303 | 2.3282
20.9697 | 41.75% | 1194.6428 | 5.632 | 1.7168 |  | 1 | 1.7168 | 1.1194 | 2.3141
21.1212 | 41.33% | 1191.1448 | 5.632 | 1.7044 |  | 1 | 1.7044 | 1.1089 | 2.3
21.2727 | 40.91% | 1187.4728 | 5.632 | 1.6923 |  | 1 | 1.6923 | 1.0986 | 2.286
21.4242 | 40.49% | 1183.6268 | 5.632 | 1.6803 |  | 1 | 1.6803 | 1.0885 | 2.2722
21.5758 | 40.07% | 1179.6067 | 5.632 | 1.6685 |  | 1 | 1.6685 | 1.0787 | 2.2583
21.7273 | 39.65% | 1175.4126 | 5.632 | 1.6569 |  | 1 | 1.6569 | 1.0692 | 2.2446
21.8788 | 39.23% | 1171.0445 | 5.632 | 1.6454 |  | 1 | 1.6454 | 1.0599 | 2.231
22.0303 | 38.8% | 1166.5024 | 5.632 | 1.6341 |  | 1 | 1.6341 | 1.0509 | 2.2174
22.1818 | 38.38% | 1161.7862 | 5.632 | 1.623 |  | 1 | 1.623 | 1.0421 | 2.2038
22.3333 | 37.96% | 1156.896 | 5.632 | 1.6119 |  | 1 | 1.6119 | 1.0335 | 2.1904
22.4848 | 37.54% | 1151.8318 | 5.632 | 1.6011 |  | 1 | 1.6011 | 1.0252 | 2.177
22.6364 | 37.12% | 1146.5935 | 5.632 | 1.5904 |  | 1 | 1.5904 | 1.0171 | 2.1637
22.7879 | 36.7% | 1141.1812 | 5.632 | 1.5798 |  | 1 | 1.5798 | 1.0092 | 2.1504
22.9394 | 36.28% | 1135.5949 | 5.632 | 1.5694 |  | 1 | 1.5694 | 1.0016 | 2.1372
23.0909 | 35.86% | 1129.8346 | 5.632 | 1.5591 |  | 1 | 1.5591 | 0.99414 | 2.124
23.2424 | 35.44% | 1123.9002 | 5.632 | 1.5489 |  | 1 | 1.5489 | 0.98694 | 2.1108
23.3939 | 35.02% | 1117.7918 | 5.632 | 1.5389 |  | 1 | 1.5389 | 0.97996 | 2.0978
23.5455 | 34.6% | 1111.5094 | 5.632 | 1.529 |  | 1 | 1.529 | 0.9732 | 2.0847
23.697 | 34.18% | 1105.0529 | 5.632 | 1.5192 |  | 1 | 1.5192 | 0.96666 | 2.0717
23.8485 | 33.75% | 1098.4224 | 5.632 | 1.5095 |  | 1 | 1.5095 | 0.96032 | 2.0587
24 | 33.33% | 1091.6179 | 5.632 | 1.5 |  | 1 | 1.5 | 0.95419 | 2.0458
Reset