## A8519 Components Calculation
A8519 EVB Components Selection
Power Losses and Efficiency Calculations
1. Enter system data into white cells.
2. After component values are calculated, then enter preferred values into blue cells.
3. A performance summary is then generated (green cells).
4. Warning messages, if any, are listed below in Red
*) EVB Components Calculations
Description | Designator | Enter/Calculate | Unit | Remark
Typical Vin | Vintyp | 12 | V
Min input supply voltage | Vin_min | 8 | V
Max input supply voltage | Vin_max | 18 | V
Number of LED strings | nls | 4
Number of used IC Led channels | nc | 4
Number of parallel IC channels | npc | 1
Number of used LEDs in each string | n | 10
Forward voltage of each LED | Vf | 3.2 | V
LED current in each LED string | ILEDs | 100 | mA
LED current in each IC LED channel | ILEDc | 100 | mA | ILEDc=ILEDs/ncp
Total output LED current | ILEDt | 400 | mA | ILEDt=ILEDs*nls
Calculated RISET | RISET' | 7.2207 | kΩ
Selected RISET | RISET | 12 | kΩ
PWM dimming frequency | fd | 200 | Hz
PWM dimming period | Td | 5000 | us | Td=(1/fd)*10^6
Min percentage PWM dimming duty cycle | Dd(min) | 0.02 | %
Forward voltage drop of used schottky diode | Vd | 0.4 | V | Typically Vd is in a range of 0.25V to 0.6V
Leakage current of used schottky diode at 150 Degree C | DL | 100 | uA | Obtain from diode data sheet |  |  |  | Figure (1)
Ripple current as % of max input current | Δl% | 30 | %
Selected switching frequency | fsw' | 0.4 | MHz
Calculated R_FSET value | R_FSET' | 49.74 | kΩ | R_Fset=(19.9/Fsw)-0.01
Enter preferred R_FSET value | R_FSET | 51.1 | kΩ
Actual switching frequency | fsw | 0.38936 | MHz | Fsw=19.9/(R_Fset+0.01). 10% frequency dithering rate is implemented with a 12KHz frequency modulation.
Minimum switching frequency | fsw(min) | 0.35042 | MHz
Maximum switching frequency | fsw(max) | 0.42829 | MHz
Nominal output voltage | Vout(nom) | 32.85 | V | Vout(nom)=n*Vf+Vreg
Calculated minimum OVP trip level | Vout(ovp)' | 37.85 | V
Calculated Rovp resistor | Rovp | 147.75 | kΩ
Selected Rovp resistor | Rovp | 158 | kΩ
Selected OVP trip level | Vout(ovp) | 39.9 | V
Theoretical max duty cycle | D(max)th | 0.9636 |  | D(max)=1-Fsw*Toff(min)
Theoretical max Vout | Vout(max)th | 219.3512 | V
Max duty cycle at Vin(min) and Vout(ovp) | D(max)ovp | 0.80149 |  | D(max)=1-(Vin(min))/(Vout(ovp)+Vd)
Max duty cycle at Vin(min) and Vout(nom) | Dmax | 0.7594
Nominal duty cycle | Dnom | 0.6391
Min duty cycle | Dmin | 0.45205
Max average input current at min Vin and nominal Vout | Iin(max) | 2.015 | A
Min input current at max Vin and nominal Vout | Iin(min) | 0.73 | A
Calculated ripple current | ΔI' | 0.6045 | A
Half the ripple current | ΔI'/2 | 0.365 | A
Calculated inductor value | L' | 27.2423 | uH
Enter preferred inductor value | L | 22 | uH | Larger inductor results in smaller ripple current, smaller ripple voltage at the input and output, and higher converter efficiency. Use a standard inductor value.
Actual ripple current | ΔI | 0.70923 | A(pk-pK)
Inductor current rate | Ilr | 2.3696 | A
Implemented slope compensation | ISC | 1.1681 | A/us
Ridley's formula | Δs | 0.76297 |  | Δs=1-0.18/Dmax
Minimum required slope | CSC | 0.87568 | A/us
Minimum Inductor current rating | IL(rate) | 2.3696 | A | This current rate is also applied to boost diode.
Output leakage current | I_LK | 101 | uA
Minimum output capacitor | Cout(min) | 2.0196 | uF
Minimum recommended output capacitor to maintain 5000/1 high dimming ratio and good performance during line transient over temperature. | Cout(Rec) | 40 | uF | Cout=((ILED X nls X (1/fc))/(0.5))
Current rating of output capacitor | Ico(rms) | 0.71063 | A
Minimum input capacitor | Cin(min) | 2.8462 | uF | Cin=ΔIin/(8*Fsw*ΔVin).
Current rating of input capacitor | Icin(rms) | 0.20474 | A
Intial selection of threshold of output short circuit protection | Iout_short' | 4 | A
Calculated value of disconnect switch sense resistor R_SC | R_SC' | 0.0275 | Ω |  |  |  | Figure (2)
Enter preferred resistor value | R_SC | 0.024 | Ω
Calculated value of current trip adjusment resistor | Radj' | 651.1628
Selected value of current trip adjusment resistor | Radj | 681
Selected threshold of output short circuit protection | Iout_short | 3.9733 | A | When short circuit threshold limit is triggered, the input disconnect switch will turn off. This switch works as on or off. Therefore, selecting exact threshold limit is not really critical.
*) Feedback Loop Components
Output Capacitor Calculation
Option (1): Only electrolytic capacitor at the output | Cout1 | 22 | uF |  |  |  | 2.2e-05
ESR of the electrolytic capacitor | ESR1 | 0.025 | Ω
Option (2): Only ceramic capacitors at the output | Cout2 | 13.16 | uF | Four 4.7uF ceramic capacitors in parallel. Cout2=4*(4.7uF)*0.7. Capacitor value is multiplied by 0.7 to accommodate for capacitance drop due to dc bias voltage. |  |  | 1.316e-05
Estimated Total ESR | ESR2 | 0.0035 | Ω
Option (3): Electrolytic and ceramic capacitors at the output
Electrolytic capacitance value | Coute | 22 | uF |  |  |  | 2.2e-05
Electrolytic ESR value | ESRe | 0.025 | Ω
Ceramic capacitance | Cc | 22 | uF |  |  |  | 2.2e-05
Estimated ceramic ESR | ESRc | 0.0035 | Ω
Calculated electrolytic impedance at 100KHz | Zce | 0.025-0.0723431559508615i | Ω
calculated ceramic impedance at 100KHz | Zcc | 0.0035-0.0723431559508615i | Ω
Equivalent total output capacitors impedance | Zout(eq) | 0.00697354806069289-0.0369404559588941i | Ω
Option (3): Equivalent output capacitor ESR (real portion of the equivalent total impedance) | ESR(eq) | 0.0069735 | Ω | Note that the equivalent ESR value is closer to ESR value of the used larger capacitor.
Option (3): Equivalent output capacitor value (reciprocal of imaginary portion of the eqivalent total impedance divided by 2*π*100KHz) | Cout(eq) | 43.0842 | uF |  |  |  | 4.3084e-05
Selected output capacitor based on option (2), (only ceramic capacitors at the output) | Cout | 13.16 | uF |  |  |  | 1.316e-05
Estimated output capacitors ESR | ESR | 0.0035 | Ω
Desired cross over frequency | fc | 20000 | Hz | A range of fc=10KHz to fc=30KHz seems sufficient for this LED application.
Internal Led Current Sink Sense Resistor | Rs | 8.5 | Ω | Rs=Vreg/ILEDs
*) Equivalent Dynamic Resistor of One LEDs String, Rd calculation
1) Get a load board with one Led-string which includes, for example, 7 LEDs in series as shown in Figure (2).
2) Use external supply Vin and a current limit resistor R1. R1 value could be determined such that voltage drop across it, is less than 0.5V. Use proper watt rate resistor.
3) Connect as shown in Figure (2).
4) Change Vin to get a 90% of ILEDs through one led string. Then measure the voltage drop V1 across all Leds in one string. Don't include voltage drop across the current limit resistor R1.
5) Change Vin to get full load ILEDs. Then measure the voltage drop V2 across all Leds in same led string. Don't include the voltage drop across the current resistor R1.
6) Calculate Rd=(V2-V1)/(I2-I1).
I2 | I2 | 0.1 | A
I1 | I1 | 0.09 | A
Measured V2 across all LEDs (for example 7 Leds) in one string at I2 | V2 | 32.468 | V | Enter V2 measurement value
Measured V1 across all LEDs (for example 7 Leds) in one string at I1 | V1 | 32.17 | V | Enter V1 measurement value
Equivalent Dynamic Resistor of One String LEDs Rd | Rd | 29.8 | Ω | Rd=(V2-V1)/(I2-I1)
7) To make sure the Rd measurement is accurate take few more current and voltage readings around nominal LED current and repeat step 6.
The A8519 error amplifier transconductance | g | 0.008 | A/sec | The A8519 error amplifier transconductance value has around -+ 30% tolerences.
The power stage gain at the desired cross over frequency | G | 6.1639 | db | This value is calculated from control loop page. If possible, it is preferable to confirm the calculation by doing on-bench measurement of the power stage gain at the desired cross over frequency.
Output equivalent resistor | Req | 82.125 | Ω | Req=Vout(nom)/(ILEDs*nls)
Calculated Rz | Rz' | 0.27669 | kΩ | Rz=(1/g*Rs)(Rs+Rd)*(10^(-G-3/20)). To get larger bandwidth (fc) increase Rz.
Used Rz | Rz | 0.28 | kΩ
Calculated Cz | Cz' | 284.2053 | nF | Cz=1/(2 π Rz fc/10)
Used Cz | Cz | 330 | nF | To get larger phase margin increase Cz. Increasing Cz might reduce the bandwidth a little.
Power train ESR zero | fZ | 3455383.0459 | Hz | fz=1/(2 π ESR Co)
Calculated Cp | Cp' | 2945.8085 | pF | Cp=Cz/(2π Cz Rz fz-1)
Used Cp | Cp | 100 | pF | To get larger gain margin increase Cp.
Power Train Poles and zeros
Power train load pole | fp | 462.9251 | Hz | fp=((Rs+Rd+Req)/((Rd+Rs+ESR) * (Req) * Co))/2 π
Power train ESR zero | fz | 3454935.0707 | Hz | fz=1/(2 π ESR Co)
Power train right half plan zero | frhp | 10.263 | MHz | frhp=(Req/((1-Dmax)^2)*L)/2π
Power train double pole frequency | fd | 0.17521 | MHz | fd=1/2*Fsw
The Type II Error Amplifier Poles and Zeros
Error amplifier zero | fzea | 1.7222 | kHz | fzea=1/(2π Rz Cz)
Error amplifier pole | fpea | 5685.0904 | kHz | fpea=1/2π Rz ((Cz*Cp)/(Cz+Cp))
Note1: The error amplifier pole at the origin: This pole is neglected. It is determined by Cp and the error amplifier output impedance which is 250Kohm.
Note2: It is always necessary to measure the feedback loop bandwidth, phase margin, and gain margin. If needed RZ, Cz, and Cp values should be tweaked to achieve the desired fc, phase, and gain margins. It is a good idea to adjust the cross over frequency to get maximum phase margin at room temperature. Then when the crossover frequency becomes smaller at hot temperature or larger at cold, the phase margin will stay at reasonably high value.
*) IC Power Loss and Temperature Rise Calculations
Note: Thermal analysis is done with 0% dimming.
Input voltage | Vin | 8 | 12 | 18 | V
Thermal resistance | R_θJA | 28 |  |  | °C/W | Assumed 4-layer PCB, based on JEDEC standard.
SW on resistance thermal coefficient | k | 1.5
Operating duty cycle | D | 75.6469 | 63.4703 | 45.2055 | %
Input current | Iin | 1.6425 | 1.095 | 0.73 | A
Actual ripple current | ΔI | 0.7065 | 0.88916 | 0.94993 | A(pk-pK)
Conduction losses | P_COND | 0.7771 | 0.30107 | 0.10309 | W
Switching losses | P_SW | 0.16592 | 0.128 | 0.10018 | W
Power loss from LED current sink | P_SINK | 0.34075 | 0.34075 | 0.34075 | W
Ic bias current Power Loss | IC_loss | 0.008 | 0.012 | 0.018 | W
Boost diode junction capacitor charge loss | P_Diode | 0.063952 | 0.063952 | 0.063952 | W | The estimated schottky diode junction capacitor charge is (Qrr=5nC). This charge contributes to the boost Mosfet turn on loss.
IC power dissipation | P_IC | 1.3557 | 0.84576 | 0.62596 | W
IC temperature rise | T_RISE | 37.9603 | 23.6814 | 17.527 | °C
*) EVB Other Components Power Losses
Schottky diode conduction loss | Pcon_Diode | 0.26688 | 0.18132 | 0.12599 | W
Schottky diode switching loss | Psw_Diode | 0.10504 | 0.070027 | 0.046685 | W
Boost inductor copper loss with Rdc=0.025 Ω | P_Copper | 0.078767 | 0.035677 | 0.016526 | W
Boost inductor core loss | P_Core | 0.0035 | 0.0035 | 0.0035 | W | Estimated
Input current sense resistor loss | P_Current Sense | 0.075616 | 0.03425 | 0.015865 | W
Input disconnect switch Q1 loss. Rdson=0.015 mohm | PQ1_Loss | 0.04726 | 0.021406 | 0.0099156 | W
Estimated PCB resistance | R_Pcb | 0.001 | 0.001 | 0.001 | Ω | Estimated
PCB loss, with Rdc=1mohm | PCB_Loss | 0.0031507 | 0.0014271 | 0.00066104 | W
Misc losses, capacitors ESRs, ..etc.. | Misc | 0.0005 | 0.0005 | 0.0005 | W | Estimated
Total EVB power loss at Vin=12V | Ploss_Total | 1.9364 | 1.1939 | 0.8456 | W
Estimated EVB efficiency | EFF% | 87.1558 | 91.6709 | 93.9538 | %
Note3: Losses are proportional to switching frequency. To achieve higher efficiency, low switching frequency design should be implemented. In addition, large number of output LEDs requires larger output voltage. Larger output voltage increases significantly the switching losses. In addition, larger output voltage increases duty cycle which results in more conduction losses.
Note on C24: Using PWM dimming A8519 can achieve 5000 to 1 dimming ratio. Therefore, the min percentage PWM dimming duty cycle would be (1us/5000us)*100.
Note on C27: Typically 10-40% of Iin(max). Smaller ripple current requires larger inductor. For higher efficiency, use larger inductor.
Note on C28: It is recommended to be away from the AM frequency band which is 0.54 to 1.6MHz. Be aware that A8519 implements dithering technique to reduce the switching frequency harmonics. Switching frequency will vary by +-10% around the selected switching frequency.
Note on C35: Vout(ovp)=n*Vf+Vreg+5. OVP threshold should be higher than Vout(nom). Set the desired OVP threshold 4V to 7V higher than Vo(nom).
Note on C40: Vout(max)th should be larger than Vout(ovp). Otherwise switching frequency need to be reduced.
Note on C55: If minimum required slope compensation is more than the implemented one, increase the inductor value.
Note on C58: Larger Cout is needed if good led regulation is required during small dimming ratio, line transient (16 to 5V), and dimming transient.
Note on C59: fc is the selected feedback loop cross over frequency. If ceramic capacitors are used, compensate for around 30% capacitance drop due to dc bias.
Note on C61: A good rule of thumb Δvin=1% Vin(min). If long wires are used at the input and low dimming frequency is implemented, it is necessary to use a much larger input capacitor. In addition, larger input capacitor is also required to have stable input voltage during line transient. 47uF electrolytic and some ceramic capacitors are used in our demo board. At cold, electrolytic capacitor freezes up and loses some of its capacitance value. Therefore, it is recommended to add some ceramic capacitors in addition to the electrolytic one.
Note on C68: The A8519 has an internal cycle by cycle OCP limit of 3.65A. In case the boost inductor gets shorted, there is an internal short circuit protection which is set just above 4A. To protect against output short circuit condition, the input disconnect switch is used. Set the short circuit current higher than the OCP limit.
Note on C72: Stable ESR and capacitor value over temperature (-40 degree to 125 degree) is good to have, other wise it will be hard to adjust the feedback loop gain and phase margin over temperature. Therefore, if electrolytic capacitor is desired, conductive hybrid polymer type capacitor is recommended.
Note on C77: Stable ESR and capacitor value over temperature (-40 degree to 125 degree) is good to have, other wise it will be hard to adjust the feedback loop gain and phase margin over temperature. Therefore, if electrolytic capacitor is desired, conductive hybrid polymer type capacitor is recommended.
Note on C103: At this time. This is an estimated value. To calculate accurately perform Rd measurement steps.
Note on C110: We select Cz so that the error amp zero fzea cancels the power train pole fp. Usually fzea frequency is selected to be around fc/10 and close to fp.
Note on C113: The error amp pole is usually placed to cancel the power train ESR zero. This is true when electrolytic capacitor is used at the output. ESR of the hybrid polymer electrolytic cap is fairly large which places the power train ESR zero frequency at low value. If only ceramic capacitors are used at the output, then the error-amplifier pole frequency is selected to be at half of switching frequency. This is a good practice as it always guarantees that fc is smaller than half of switching frequency.
Note on C130: This is an estimated value.

## Control Loop (hidden)
Ap | 87.1678
Qd | 1.3949 | 1.3949
Dmin | 0.45205
Dnom | 0.6391
Dmax | 0.7594
FSC | 0.76297
dI | 0.70923
CSC | 0.87568
ISC | 1.1681 | A/us
IFSC | 1.0177 |  | 1.3339
ws | 1223198.8614
|  |  | load pole |  | 462.9851 | Hz
|  |  | Cout zero |  | 3455.383 | kHz | 0.34554
|  |  | douple pole |  | 194.6781 | kHz
|  |  | rhp zero |  | 10263.0432 | kHz
Rd | 29.8
Req | 82.125
Rs | 8.5
esr | 0.0035
RI | 0.017
Cout | 1.316e-05
| Cross Over | 20000 | 20 | 6.1639 | -92.711 | -6.0412 | 174.8761 | 0.12263 | 82.1652 | 1+0.00578807030497384i | 1-0.00194873971897357i | 1.0000112794425+0.00383933058600027i | 1+43.1979304127506i | 0.989445793389056+0.073651238270449i | -2.19213527223071+42.8156617682797i | -0.0961687156454068-2.03098467480265i | 280-24.1143853169538i | -79577.4715459475i | 279.826917854743-25.0913763217219i | -0.49682063744445+0.0445486576991405i
|  | f | kHz | C/O Gain | C/O Phase | E/A Gain | E/A Phase | Total gain | Total Phase
| 1 | 10 | 0.01 | 38.8051 | -1.2393 | 38.6498 | 90.3325 | 77.4549 | 89.0932 | 1+2.89403515248692E-06i | 1-9.74369859486783E-07i | 1.00000000000282+1.91966529300014E-06i | 1+0.0215989652063753i | 0.999999997361448+0.0000368256191352245i | 0.999999201966182+0.0216357907685205i | 87.1270728097829-1.88489728882728i | 280-48228.7706339078i | -159154943.091895i | 279.83038013327-48214.1607744612i | -0.496826784570817+85.6021653436906i
| 1.005 | 10.1158 | 0.010116 | 38.805 | -1.2537 | 38.5498 | 90.3364 | 77.3549 | 89.0827 | 1+2.92754650016168E-06i | 1-9.85652530706934E-07i | 1.00000000000289+1.94189396945475E-06i | 1+0.0218490694360437i | 0.999999997299989+0.0000372520397075933i | 0.999999183377587+0.0218863214167586i | 87.126124964656-1.90670266123417i | 280-47676.7004616491i | -157333111.523442i | 279.830380133249-47662.2578512132i | -0.49682678457078+84.6222854799604i
| 1.01 | 10.2329 | 0.010233 | 38.805 | -1.2682 | 38.4498 | 90.3403 | 77.2548 | 89.0721 | 1+2.96144589095402E-06i | 1-9.97065849102407E-07i | 1.00000000000295+1.96438004185161E-06i | 1+0.0221020697361997i | 0.999999997237097+0.0000376833979974753i | 0.999999164356007+0.0221397530731313i | 87.1251550626936-1.92875980064664i | 280-47130.9497843951i | -155532134.288504i | 279.83038013323-47116.6725086177i | -0.496826784570746+83.6536222085115i
| 1.015 | 10.3514 | 0.010351 | 38.8049 | -1.2829 | 38.3499 | 90.3442 | 77.1548 | 89.0613 | 1+2.99573781819149E-06i | 1-0.0000010086113274962i | 1.00000000000302+1.98712649069529E-06i | 1+0.0223579996417591i | 0.999999997172741+0.0000381197511809446i | 0.999999144891358+0.0223961193297282i | 87.1241625911313-1.95107159685804i | 280-46591.4462634846i | -153751772.669499i | 279.830380133207-46577.3324299278i | -0.496826784570705+82.6960471340751i
| 1.02 | 10.4713 | 0.010471 | 38.8049 | -1.2977 | 38.2499 | 90.3482 | 77.0548 | 89.0505 | 1+3.03042682723189E-06i | 1-1.02029049622895E-06i | 1.00000000000309+2.01013633100294E-06i | 1+0.0226168930759537i | 0.999999997106886+0.000038561157096143i | 0.999999124973319+0.0226554541676166i | 87.1231470253056-1.97364097222828i | 280-46058.1183883102i | -151991790.681424i | 279.830380133187-46044.1661262012i | -0.49682678457067+81.7494333311141i
| 1.025 | 10.5925 | 0.010593 | 38.8048 | -1.3127 | 38.1499 | 90.3522 | 76.9547 | 89.0395 | 1+3.06551751606579E-06i | 1-1.03210490336185E-06i | 1.00000000000316+2.03341261270394E-06i | 1+0.0228787843548277i | 0.999999997039496+0.0000390076742509466i | 0.999999104591329+0.0229177919613459i | 87.1221078283827-1.99647088202969i | 280-45530.8954668397i | -150251955.040571i | 279.830380133164-45517.1029268208i | -0.496826784570629+80.8136553269922i
| 1.03 | 10.7152 | 0.010715 | 38.8048 | -1.3279 | 38.0499 | 90.3563 | 76.8547 | 89.0284 | 1+3.10101453592599E-06i | 1-1.04405611488174E-06i | 1.00000000000324+2.05695842104425E-06i | 1+0.0231437081917865i | 0.999999996970537+0.0000394593618307204i | 0.999999083734581+0.0231831674835042i | 87.1210444510768-2.01956431479565i | 280-45009.7076162459i | -148532035.133612i | 279.830380133142-44996.0729701312i | -0.49682678457059+79.8885890853501i
| 1.035 | 10.8393 | 0.010839 | 38.8047 | -1.3433 | 37.9499 | 90.3604 | 76.7546 | 89.0171 | 1+3.13692259190402E-06i | 1-1.05614571490878E-06i | 1.00000000000331+2.08077687699524E-06i | 1+0.0234116997021977i | 0.999999996899972+0.000039916279706164i | 0.999999062392018+0.0234516159093269i | 87.1199563313591-2.04292429267204i | 280-44494.4857536441i | -146831802.987025i | 279.830380133118-44481.0071941757i | -0.496826784570547+78.9741119896589i
| 1.04 | 10.9648 | 0.010965 | 38.8047 | -1.3589 | 37.8499 | 90.3646 | 76.6546 | 89.0058 | 1+3.17324644357382E-06i | 1-1.06837530590635E-06i | 1.00000000000339+2.10487113766747E-06i | 1+0.0236827944080458i | 0.999999996827763+0.0000403784884412469i | 0.999999040552323+0.0237231728213596i | 87.1188428941699-2.0665538717718i | 280-43985.1615869338i | -145151033.236882i | 279.830380133095-43971.8373275434i | -0.496826784570506+78.0701028269697i
| 1.045 | 11.0917 | 0.011092 | 38.8046 | -1.3746 | 37.7499 | 90.3688 | 76.5545 | 88.9942 | 1+3.20999090562257E-06i | 1-0.0000010807465088935i | 1.00000000000347+2.12924439672907E-06i | 1+0.0239570282426403i | 0.999999996753872+0.0000408460493012361i | 0.999999018203915+0.023997874214174i | 87.1177035511117-2.09045614253217i | 280-43481.667605749i | -143489503.098972i | 279.83038013307-43468.4958803205i | -0.496826784570462+77.1764417718481i
| 1.05 | 11.2202 | 0.01122 | 38.8046 | -1.3905 | 37.6499 | 90.3731 | 76.4544 | 88.9826 | 1+3.24716084848891E-06i | 1-1.09326096365978E-06i | 1.00000000000355+2.15389988482913E-06i | 1+0.0242344375553791i | 0.99999999667826+0.0000413190242608173i | 0.999998995334947+0.0242757564991394i | 87.116537700144-2.11463423007486i | 280-42983.9370725076i | -141846992.339275i | 279.830380133045-42970.9161351429i | -0.496826784570417+76.2930103704884i
| 1.055 | 11.3501 | 0.01135 | 38.8045 | -1.4066 | 37.5499 | 90.3774 | 76.3544 | 88.9708 | 1+3.28476119900852E-06i | 1-1.10592032898261E-06i | 1.00000000000363+2.17884087002591E-06i | 1+0.0245150591165659i | 0.999999996600887+0.0000417974760123091i | 0.999998971933292+0.0245568565092488i | 87.1153447252689-2.13909129456925i | 280-42491.9040135665i | -140223283.244769i | 279.830380133019-42479.0321383546i | -0.496826784570371+75.4196915250157i
| 1.06 | 11.4815 | 0.011482 | 38.8045 | -1.4229 | 37.4499 | 90.3818 | 76.2543 | 88.9589 | 1+3.32279694106713E-06i | 1-1.11872628284716E-06i | 1.00000000000372+2.20407065821997E-06i | 1+0.0247989301222849i | 0.999999996521711+0.0000422814679739728i | 0.999998947986541+0.024841211504001i | 87.1141239962086-2.16383053159822i | 280-42005.5032104767i | -138618160.594573i | 279.830380132995-41992.7786912648i | -0.496826784570329+74.5563694779633i
| 1.065 | 11.6145 | 0.011614 | 38.8044 | -1.4393 | 37.3499 | 90.3862 | 76.1543 | 88.9469 | 1+3.36127311626114E-06i | 1-1.13168052266873E-06i | 1.0000000000038+2.22959259359241E-06i | 1+0.0250860881993303i | 0.999999996440692+0.0000427710642984188i | 0.999998923482001+0.0251288591743396i | 87.1128748680732-2.1888551725269i | 280-41524.6701913387i | -137031411.631418i | 279.830380132968-41512.0913415052i | -0.496826784570281+73.702929796928i
| 1.07 | 11.749 | 0.011749 | 38.8043 | -1.456 | 37.2499 | 90.3907 | 76.0542 | 88.9347 | 1+3.40019482456592E-06i | 1-1.14478476551779E-06i | 1.00000000000389+2.25541005904813E-06i | 1+0.0253765714101942i | 0.999999996357785+0.0000432663298811095i | 0.999998898406675+0.0254198376476484i | 87.1115966810302-2.2141684848744i | 280-41049.3412222567i | -135462826.033447i | 279.830380132941-41036.9063744886i | -0.496826784570233+72.8592593594051i
| 1.075 | 11.885 | 0.011885 | 38.8043 | -1.4729 | 37.1499 | 90.3952 | 75.9542 | 88.9224 | 1+3.43956722501172E-06i | 1-1.15804074834753E-06i | 1.00000000000398+2.28152647666419E-06i | 1+0.0256704182581116i | 0.999999996272947+0.0000437673303689615i | 0.99999887274727+0.0257141854928056i | 87.1102887599526-2.23977377268808i | 280-40579.4532988904i | -133912195.886339i | 279.830380132912-40567.1608049622i | -0.496826784570181+72.0252463377916i
| 1.08 | 12.0226 | 0.012023 | 38.8042 | -1.4899 | 37.0499 | 90.3998 | 75.8541 | 88.9099 | 1+3.47939553636759E-06i | 1-1.17145022822412E-06i | 1.00000000000408+2.30794530814347E-06i | 1+0.0259676676921639i | 0.999999996186133+0.0000442741321690467i | 0.999998846490181+0.0260119417252957i | 87.108950414072-2.26567437692085i | 280-40114.944138105i | -132379315.655746i | 279.830380132885-40102.79236866i | -0.496826784570133+71.2007801845658i
| 1.085 | 12.1619 | 0.012162 | 38.8041 | -1.5072 | 36.9499 | 90.4044 | 75.754 | 88.8973 | 1+3.51968503783305E-06i | 1-1.18501498255959E-06i | 1.00000000000417+2.33467005527346E-06i | 1+0.0262683591124415i | 0.999999996097296+0.0000447868024573949i | 0.999998819621486+0.0263131458123813i | 87.107580936613-2.29187367581104i | 280-39655.7521697139i | -130863982.160056i | 279.830380132855-39643.739514048i | -0.49682678457008+70.3857516176306i
| 1.09 | 12.3027 | 0.012303 | 38.8041 | -1.5246 | 36.8499 | 90.4091 | 75.654 | 88.8845 | 1+3.56044106973789E-06i | 1-1.19873680934743E-06i | 1.00000000000427+2.36170426039046E-06i | 1+0.0265725323752666i | 0.99999999600639+0.0000453054091878974i | 0.999998792126938+0.0266178376783342i | 87.1061796044307-2.3183750852653i | 280-39201.8165283193i | -129365994.543454i | 279.830380132826-39189.9413941684i | -0.496826784570029+69.580052605834i
| 1.095 | 12.4451 | 0.012445 | 38.804 | -1.5422 | 36.7499 | 90.4138 | 75.5539 | 88.8716 | 1+3.60166903424998E-06i | 1-1.21261752740093E-06i | 1.00000000000437+2.38905150684905E-06i | 1+0.0268802277984757i | 0.999999995913367+0.0000458300211013146i | 0.99999876399196+0.0269260577097274i | 87.1047456776276-2.34518205924384i | 280-38753.0770452436i | -127885154.249304i | 279.830380132795-38741.3378585713i | -0.496826784569974+68.7835763546433i
| 1.1 | 12.5893 | 0.012589 | 38.8039 | -1.5601 | 36.6499 | 90.4186 | 75.4538 | 88.8585 | 1+3.64337439609137E-06i | 1-1.22665897659422E-06i | 1.00000000000447+2.41671541949715E-06i | 1+0.0271914861667638i | 0.999999995818177+0.0000463607077343875i | 0.999998735201634+0.0272378467607882i | 87.1032783991711-2.37229809014871i | 280-38309.4742405543i | -126421264.993829i | 279.830380132762-38297.8694453439i | -0.496826784569915+67.9962172919941i
| 1.105 | 12.735 | 0.012735 | 38.8038 | -1.5781 | 36.5499 | 90.4235 | 75.3538 | 88.8453 | 1+0.0000036855626832626i | 1-1.24086301810618E-06i | 1.00000000000457+2.44469966515642E-06i | 1+0.0275063487370905i | 0.99999999572077+0.0000468975394290543i | 0.999998705740696+0.0275532461588136i | 87.1017769944985-2.39972670921448i | 280-37870.9493151803i | -124974132.740095i | 279.830380132732-37859.4773732292i | -0.496826784569862+67.217871054297i
| 1.11 | 12.8825 | 0.012882 | 38.8038 | -1.5964 | 36.4499 | 90.4284 | 75.2537 | 88.832 | 1+3.72823948777542E-06i | 1-1.25523153466714E-06i | 1.00000000000468+2.47300795310828E-06i | 1+0.0278248572441484i | 0.999999995621094+0.0000474405873417748i | 0.999998675593524+0.0278722977096477i | 87.1002406711138-2.42747148690183i | 280-37437.4441431176i | -123543565.672288i | 279.830380132699-37426.103533832i | -0.496826784569803+66.4484344725996i
| 1.115 | 13.0317 | 0.013032 | 38.8037 | -1.6149 | 36.3499 | 90.4333 | 75.1536 | 88.8185 | 1+3.77141046639406E-06i | 1-0.0000012697664308084i | 1.00000000000479+2.50164403558566E-06i | 1+0.0281470539058953i | 0.999999995519096+0.0000479899234529616i | 0.999998644744134+0.028195043703224i | 87.0986686181732-2.45553603329339i | 280-37008.9012637252i | -122129374.170293i | 279.830380132664-36997.6904839197i | -0.496826784569741+65.6878055589172i
| 1.12 | 13.1826 | 0.013183 | 38.8036 | -1.6336 | 36.2499 | 90.4384 | 75.0536 | 88.8048 | 1+3.81508134138498E-06i | 1-0.0000012844696331147i | 1.0000000000049+2.53061170827028E-06i | 1+0.0284729814291495i | 0.999999995414723+0.0000485456205765212i | 0.99999861317617+0.0285215269191695i | 87.097060006065-2.4839239984924i | 280-36585.2638741086i | -120731370.784558i | 279.830380132631-36574.1814378066i | -0.496826784569682+64.9358834927112i
| 1.125 | 13.3352 | 0.013335 | 38.8035 | -1.6525 | 36.15 | 90.4434 | 74.9535 | 88.791 | 1+3.85925790127533E-06i | 1-1.29934309047958E-06i | 1.00000000000501+2.55991481079575E-06i | 1+0.0288026830152512i | 0.999999995307918+0.0000491077523695054i | 0.999998580872893+0.0288517906324762i | 87.0954139859774-2.51263907302385i | 280-36166.4758215907i | -119349370.21125i | 279.830380132595-36155.520259827i | -0.496826784569618+64.1925686075255i
| 1.13 | 13.4896 | 0.01349 | 38.8034 | -1.6716 | 36.05 | 90.4486 | 74.8534 | 88.777 | 1+0.0000039039460016203i | 1-1.31438877436371E-06i | 1.00000000000513+2.58955722725659E-06i | 1+0.0291362023657887i | 0.999999995198625+0.0000496763933418745i | 0.999998547817176+0.0291858786192367i | 87.0937296894581-2.54168498823802i | 280-35752.4815962689i | -117983189.267688i | 279.830380132561-35741.6514568961i | -0.496826784569558+63.4577623777787i
| 1.135 | 13.6458 | 0.013646 | 38.8033 | -1.691 | 35.95 | 90.4538 | 74.7533 | 88.7628 | 1+3.94915156577918E-06i | 1-1.32960867905617E-06i | 1.00000000000525+2.61954288672301E-06i | 1+0.0294735836883905i | 0.999999995086787+0.0000502516188663735i | 0.999998513991493+0.0295238351624469i | 87.0920062279601-2.57106551671643i | 280-35343.2263236569i | -116632646.868068i | 279.830380132522-35332.5201711513i | -0.496826784569489+62.7313674056992i
| 1.14 | 13.8038 | 0.013804 | 38.8033 | -1.7105 | 35.85 | 90.459 | 74.6532 | 88.7485 | 1+3.99488058570052E-06i | 1-1.34500482193887E-06i | 1.00000000000537+2.64987576376165E-06i | 1+0.0298148717025855i | 0.999999994972343+0.0000508335051885225i | 0.999998479377908+0.0298657050578751i | 87.0902426923826-2.6007844726802i | 280-34938.6557574116i | -115297563.999458i | 279.830380132487-34928.0721726848i | -0.496826784569427+62.0132874084219i
| 1.145 | 13.9637 | 0.013964 | 38.8032 | -1.7303 | 35.75 | 90.4643 | 74.5532 | 88.734 | 1+0.0000040411391227164i | 1-1.36057924375385E-06i | 1.0000000000055+2.68055987896255E-06i | 1+0.0301601116457303i | 0.999999994855234+0.0000514221294367233i | 0.999998443958069+0.0302115336200003i | 87.0884381525994-2.63084571240089i | 280-34538.7162721427i | -113977763.698071i | 279.830380132448-34528.2538523515i | -0.496826784569357+61.3034272052191i
| 1.15 | 14.1254 | 0.014125 | 38.8031 | -1.7503 | 35.65 | 90.4697 | 74.4531 | 88.7194 | 1+4.08793330834578E-06i | 1-1.37633400887387E-06i | 1.00000000000563+2.71159929947191E-06i | 1+0.0305093492790055i | 0.999999994735397+0.0000520175696324824i | 0.999998407713196+0.0305613666880184i | 87.0865916569725-2.66125313461327i | 280-34143.3548563047i | -112673071.025805i | 279.830380132409-34133.0122146669i | -0.496826784569288+60.6016927048914i
| 1.155 | 14.2889 | 0.014289 | 38.803 | -1.7706 | 35.55 | 90.4752 | 74.353 | 88.7046 | 1+4.13526934510728E-06i | 1-1.39227120557597E-06i | 1.00000000000576+2.74299813953131E-06i | 1+0.030862630893481i | 0.999999994612769+0.0000526199047007528i | 0.999998370624073+0.0309152506319176i | 87.0847022318625-2.69201068093057i | 280-33752.51910517i | -111383313.047061i | 279.830380132369-33742.2948707797i | -0.496826784569217+59.9079908932901i
| 1.16 | 14.4544 | 0.014454 | 38.8029 | -1.7911 | 35.45 | 90.4807 | 74.2529 | 88.6896 | 1+4.18315350734131E-06i | 1-1.40839294631831E-06i | 1.00000000000589+0.000002774760561023i | 1+0.0312200033162522i | 0.999999994487284+0.0000532292144803954i | 0.999998332671031+0.0312732323586256i | 87.0827688811215-2.72312233626188i | 280-33366.1572138832i | -110108318.805815i | 279.830380132327-33356.050031529i | -0.496826784569143+59.2222298209912i
| 1.165 | 14.6218 | 0.014622 | 38.8028 | -1.8118 | 35.35 | 90.4862 | 74.1528 | 88.6744 | 1+0.0000042315921420417i | 1-1.42470136802016E-06i | 1.00000000000603+2.80689077402154E-06i | 1+0.0315815139166466i | 0.999999994358877+0.0000538455797347614i | 0.999998293833951+0.0316353593182262i | 87.0807905855784-2.75459212923139i | 280-32984.2179705942i | -108847919.302961i | 279.830380132284-32974.2265005801i | -0.496826784569066+58.544318591108i
| 1.17 | 14.7911 | 0.014791 | 38.8027 | -1.8328 | 35.25 | 90.4918 | 74.0527 | 88.6591 | 1+4.28059166969702E-06i | 1-1.44119863234517E-06i | 1.00000000000617+2.83939303735185E-06i | 1+0.0319472106125027i | 0.999999994227478+0.0000544690821623978i | 0.999998254092238+0.0320016795102491i | 87.0787663025084-2.78642413259982i | 280-32606.65074967i | -107601947.473911i | 279.830380132241-32596.7736676375i | -0.49682678456899+57.8741673472413i
| 1.175 | 14.9624 | 0.014962 | 38.8026 | -1.854 | 35.15 | 90.4975 | 73.9526 | 88.6436 | 1+4.33015858514158E-06i | 1-1.45788692598784E-06i | 1.00000000000631+2.87227165915374E-06i | 1+0.0323171418765215i | 0.999999994093019+0.0000550998044078759i | 0.999998213424823+0.0323722414900326i | 87.0766949650957-2.81862246368783i | 280-32233.4055049843i | -106370238.166448i | 279.830380132197-32223.6415017371i | -0.496826784568912+57.2116872615696i
| 1.18 | 15.1356 | 0.015136 | 38.8025 | -1.8754 | 35.05 | 90.5033 | 73.8525 | 88.6279 | 1+4.38029945841633E-06i | 1-1.47476846096341E-06i | 1.00000000000646+2.90553099745292E-06i | 1+0.0326913567426914i | 0.999999993955427+0.0000557378300727462i | 0.99999817181014+0.0327470943751589i | 87.0745754818817-2.85119128480116i | 280-31864.4327632842i | -105152628.118838i | 279.830380132153-31854.7805446141i | -0.496826784568834+56.5567905230744i
| 1.185 | 15.3109 | 0.015311 | 38.8024 | -1.8971 | 34.95 | 90.5091 | 73.7524 | 88.612 | 1+4.43102093563972E-06i | 1-1.49184547490108E-06i | 1.00000000000661+2.93917546073864E-06i | 1+0.0330699048127874i | 0.999999993814631+0.0000563832437266196i | 0.999998129226128+0.0331262878519645i | 87.0724067361976-2.88413480365741i | 280-31499.6836176326i | -103948955.938187i | 279.830380132106-31490.1419041482i | -0.49682678456875+55.9093903259026i
| 1.19 | 15.4882 | 0.015488 | 38.8023 | -1.9191 | 34.85 | 90.515 | 73.6523 | 88.5959 | 1+4.48232973988861E-06i | 1-1.50912023134053E-06i | 1.00000000000676+2.97320950854808E-06i | 1+0.0334528362629462i | 0.999999993670555+0.0000570361309183767i | 0.999998085650206+0.0335098721821267i | 87.0701875855902-2.91745727381487i | 280-31139.1097209251i | -102759062.079053i | 279.830380132058-31129.6772478829i | -0.496826784568665+55.2694008578598i
| 1.195 | 15.6675 | 0.015668 | 38.8021 | -1.9413 | 34.7501 | 90.521 | 73.5522 | 88.5797 | 1+4.53423267208944E-06i | 1-1.52659502003203E-06i | 1.00000000000692+3.00763765205741E-06i | 1+0.0338402018503169i | 0.999999993523124+0.0000576965781875076i | 0.999998041059272+0.0338978982093256i | 87.0679168612322-2.95116299510268i | 280-30782.6632794825i | -101582788.822292i | 279.830380132012-30773.3387966186i | -0.496826784568583+54.6367372890354i
| 1.2 | 15.8489 | 0.015849 | 38.802 | -1.9638 | 34.6501 | 90.527 | 73.4521 | 88.5633 | 1+4.58673661191963E-06i | 1-1.54427215723988E-06i | 1.00000000000708+3.04246445467975E-06i | 1+0.0342320529197883i | 0.999999993372258+0.0000583646730755825i | 0.999997995429681+0.0342904173659827i | 87.0655933673158-2.98525631405239i | 280-30430.297046715i | -100419980.25416i | 279.83038013196-30421.0793180788i | -0.496826784568491+54.0113157605574i
| 1.205 | 16.0325 | 0.016032 | 38.8019 | -1.9865 | 34.5501 | 90.5331 | 73.352 | 88.5466 | 1+4.63984851871956E-06i | 1-1.56215398604947E-06i | 1.00000000000725+3.07769453267009E-06i | 1+0.0346284414107954i | 0.999999993217878+0.0000590405041378551i | 0.99999794873724+0.0346874816800789i | 87.0632158804396-3.01974162433119i | 280-30081.96431686i | -99270482.2456378i | 279.830380131911-30072.8521206519i | -0.496826784568404+53.393053373481i
| 1.21 | 16.2181 | 0.016218 | 38.8018 | -2.0095 | 34.4501 | 90.5393 | 73.2519 | 88.5298 | 1+4.69357543241493E-06i | 1-1.58024287667785E-06i | 1.00000000000742+3.11333255573708E-06i | 1+0.0350294198642033i | 0.999999993059902+0.0000597241609550007i | 0.999997900957192+0.0350891437820507i | 87.0607831489744-3.05462336717614i | 280-29737.6189187916i | -98134142.4320125i | 279.830380131859-29728.6110471997i | -0.496826784568312+52.7818681777956i
| 1.215 | 16.4059 | 0.016406 | 38.8017 | -2.0327 | 34.3501 | 90.5455 | 73.1518 | 88.5128 | 1+4.74792447444996E-06i | 1-1.59854122678787E-06i | 1.00000000000759+3.14938324766209E-06i | 1+0.0354350414292716i | 0.999999992898246+0.00006041573414499i | 0.999997852064204+0.0354954569117656i | 87.0582938924209-3.08990603182971i | 280-29397.2152099002i | -97010810.1926709i | 279.830380131805-29388.3104689411i | -0.496826784568216+52.1776791615662i
| 1.22 | 16.5959 | 0.016596 | 38.8015 | -2.0562 | 34.2501 | 90.5519 | 73.0516 | 88.4956 | 1+0.0000048029028487313i | 1-1.61705146180602E-06i | 1.00000000000777+3.18585138692528E-06i | 1+0.0358453598706995i | 0.999999992732825+0.0000611153153751001i | 0.999997802032352+0.0359064749255801i | 87.0557468007509-3.12559415597643i | 280-29060.7080700429i | -95900336.6311412i | 279.830380131751-29051.9052794027i | -0.49682678456812+51.5804062401926i
| 1.225 | 16.788 | 0.016788 | 38.8014 | -2.08 | 34.1501 | 90.5583 | 72.9515 | 88.4782 | 1+4.85851784258292E-06i | 1-1.63577603524391E-06i | 1.00000000000795+3.22274180733901E-06i | 1+0.0362604295757519i | 0.999999992563551+0.0000618229973740653i | 0.999997750835109+0.0363222523034771i | 87.0531405337306-3.16169232618016i | 280-28728.0528955628i | -94802574.5553572i | 279.830380131696-28719.350888441i | -0.496826784568022+50.9899702457958i
| 1.23 | 16.9824 | 0.016982 | 38.8013 | -2.1041 | 34.0501 | 90.5647 | 72.8514 | 88.4606 | 1+4.91477682771201E-06i | 1-1.65471742902345E-06i | 1.00000000000813+3.26005939868856E-06i | 1+0.0366803055614685i | 0.999999992390334+0.0000625388739443681i | 0.999997698445328+0.036742844156288i | 87.0504737202339-3.19820517832247i | 280-28399.2055933768i | -93717378.4581435i | 279.830380131639-28390.6032163319i | -0.496826784567921+50.4062929167248i
| 1.235 | 17.1791 | 0.017179 | 38.8011 | -2.1284 | 33.9501 | 90.5713 | 72.7513 | 88.4428 | 1+4.97168726118611E-06i | 1-1.67387815380589E-06i | 1.00000000000832+3.29780910738022E-06i | 1+0.0371050434819566i | 0.999999992213082+0.0000632630399746724i | 0.999997644835233+0.0371683062329973i | 87.0477449575387-3.23513739804159i | 280-28074.1225751312i | -92644604.4979334i | 279.830380131581-28065.6186879274i | -0.496826784567818+49.8292968871816i
| 1.24 | 17.378 | 0.017378 | 38.801 | -2.153 | 33.8501 | 90.5779 | 72.6511 | 88.4248 | 1+5.02925668642153E-06i | 1-1.69326074932452E-06i | 1.00000000000852+3.33599593709701E-06i | 1+0.0375346996357675i | 0.999999992031701+0.0000639955914524013i | 0.999997589976398+0.0375986949281322i | 87.0449528106046-3.27249372117168i | 280-27752.7607514243i | -91584110.4796997i | 279.830380131521-27744.3542268807i | -0.496826784567712+49.2589056769681i
| 1.245 | 17.5792 | 0.017579 | 38.8009 | -2.178 | 33.7501 | 90.5846 | 72.551 | 88.4066 | 1+5.08749273418324E-06i | 1-1.71286778472141E-06i | 1.00000000000871+3.37462494946183E-06i | 1+0.0379693309733589i | 0.999999991846096+0.0000647366254764595i | 0.999997533839737+0.0380340672892371i | 87.042095811336-3.3102789341825i | 280-27435.0775260941i | -90535755.8361102i | 279.830380131461-27426.7672499348i | -0.496826784567605+48.6950436813462i
| 1.25 | 17.7828 | 0.017783 | 38.8007 | -2.2031 | 33.6502 | 90.5913 | 72.4509 | 88.3882 | 1+5.14640312359628E-06i | 1-1.73270185888784E-06i | 1.00000000000892+3.41370126470844E-06i | 1+0.0384089951046438i | 0.999999991656167+0.0000654862402701043i | 0.999997476395485+0.0384744810244357i | 87.0391724578364-3.3484978746197i | 280-27121.0307905733i | -89499401.6088922i | 279.830380131398-27112.8156612803i | -0.496826784567493+48.1376361610197i
| 1.255 | 17.9887 | 0.017989 | 38.8006 | -2.2286 | 33.5502 | 90.5982 | 72.3507 | 88.3695 | 1+5.20599566316896E-06i | 1-1.75276560080888E-06i | 1.00000000000912+3.45323006236008E-06i | 1+0.0388537503066267i | 0.999999991461814+0.0000662445351939647i | 0.999997417613184+0.0389199945100801i | 87.0361812136291-3.38715543154433i | 280-26810.5789183074i | -88474910.4304142i | 279.830380131335-26802.4578469742i | -0.496826784567381+47.5866092322255i
| 1.26 | 18.197 | 0.018197 | 38.8004 | -2.2544 | 33.4502 | 90.6051 | 72.2506 | 88.3507 | 1+5.26627825182785E-06i | 1-1.77306166991177E-06i | 1.00000000000934+3.49321658191608E-06i | 1+0.0393036555311278i | 0.999999991262934+0.0000670116107592114i | 0.999997357461668+0.0393706667984884i | 87.0331205068813-3.42625654597307i | 280-26503.6807592369i | -87462146.5054816i | 279.830380131269-26495.6526694243i | -0.496826784567264+47.0418898569411i
| 1.265 | 18.4077 | 0.018408 | 38.8003 | -2.2805 | 33.3502 | 90.6121 | 72.1505 | 88.3316 | 1+5.32725887996479E-06i | 1-1.79359275641849E-06i | 1.00000000000956+0.0000035336661235463i | 1+0.0397587704125973i | 0.999999991059422+0.0000677875686408798i | 0.999997295909044+0.0398265576257718i | 87.0299887295917-3.46580621131736i | 280-26200.2956343432i | -86460975.5933323i | 279.830380131202-26192.3594619366i | -0.496826784567145+46.5034058332032i
| 1.27 | 18.6209 | 0.018621 | 38.8001 | -2.3069 | 33.2502 | 90.6192 | 72.0503 | 88.3123 | 1+5.38894563049598E-06i | 1-1.81436158170232E-06i | 1.00000000000978+3.57458404879366E-06i | 1+0.0402191552760198i | 0.999999990851169+0.0000685725116913466i | 0.999997232922674+0.0402877274197529i | 87.0267842367747-3.50580947382261i | 280-25900.3833302567i | -85471264.9898469i | 279.830380131134-25892.5380233249i | -0.496826784567024+45.9710857855375i
| 1.275 | 18.8365 | 0.018836 | 38.7999 | -2.3336 | 33.1502 | 90.6264 | 71.9502 | 88.2928 | 1+5.45134667993339E-06i | 1-1.83537089864856E-06i | 1.00000000001001+3.61597578128483E-06i | 1+0.0406848711449102i | 0.999999990638065+0.0000693665439539629i | 0.999997168469162+0.040754237307975i | 87.02350534562-3.54627143300641i | 280-25603.9040939262i | -84492883.5099563i | 279.830380131065-25596.1486125824i | -0.496826784566902+45.4448591554986i
| 1.28 | 19.0546 | 0.019055 | 38.7998 | -2.3605 | 33.0502 | 90.6336 | 71.85 | 88.2731 | 1+5.51447029946852E-06i | 1-1.85662349201941E-06i | 1.00000000001024+3.65784680744911E-06i | 1+0.0411559797494025i | 0.999999990419998+0.000070169770676845i | 0.999997102514337+0.041226149125805i | 87.020150334632-3.58719724209575i | 280-25310.8186273503i | -83525701.4702557i | 279.830380130993-25303.1519436138i | -0.496826784566774+44.9246561923168i
| 1.285 | 19.2752 | 0.019275 | 38.7996 | -2.3878 | 32.9502 | 90.641 | 71.7498 | 88.2531 | 1+5.57832485606879E-06i | 1-0.0000018781221788231i | 1.00000000001048+3.70020267724569E-06i | 1+0.041632543534432i | 0.999999990196851+0.0000709822983268251i | 0.999997035023226+0.0417035254246288i | 87.0167174427564-3.6285921084634i | 280-25021.0880823676i | -82569590.6718132i | 279.830380130919-25013.5091800279i | -0.496826784566643+44.4104079436525i
| 1.29 | 19.4984 | 0.019498 | 38.7994 | -2.4155 | 32.8503 | 90.6484 | 71.6497 | 88.2329 | 1+5.64291881358649E-06i | 1-1.89986980868728E-06i | 1.00000000001072+3.74304900489921E-06i | 1+0.0421146256680122i | 0.999999989968506+0.000071804234603563i | 0.999996965960044+0.0421864294801431i | 87.0132048684808-3.67046129406252i | 280-24734.6740555084i | -81624424.3831778i | 279.830380130845-24727.1819299901i | -0.496826784566511+43.9020462464574i
| 1.295 | 19.7242 | 0.019724 | 38.7992 | -2.4434 | 32.7503 | 90.6559 | 71.5495 | 88.2125 | 1+5.70826073388073E-06i | 1-1.92186926423674E-06i | 1.00000000001097+3.78639146964399E-06i | 1+0.0426022900496077i | 0.999999989734843+0.000072635688453822i | 0.999996895288176+0.0426749253007423i | 87.0096107689211-3.71281011586009i | 280-24451.5385829035i | -80690077.3235816i | 279.830380130767-24444.1322411334i | -0.496826784566373+43.399503717939i
| 1.3 | 19.9526 | 0.019953 | 38.7991 | -2.4717 | 32.6503 | 90.6635 | 71.4493 | 88.1918 | 1+5.77435927795228E-06i | 1-1.94412346147547E-06i | 1.00000000001123+3.83023581647681E-06i | 1+0.043095601318604i | 0.999999989495737+0.0000734767700859093i | 0.999996822970147+0.0431690776360024i | 87.0059332588843-3.75564394626823i | 280-24171.6441352527i | -79766425.6463342i | 279.83038013069-24164.3225955282i | -0.496826784566236+42.9027137466295i
| 1.305 | 20.1837 | 0.020184 | 38.7989 | -2.5002 | 32.5503 | 90.6712 | 71.3492 | 88.1709 | 1+5.84122320709155E-06i | 1-1.96663535017322E-06i | 1.00000000001149+3.87458785691833E-06i | 1+0.0435946248628757i | 0.999999989251061+0.0000743275909842841i | 0.999996748967615+0.043668951985264i | 87.0021704099107-3.79896821357342i | 280-23894.9536128503i | -78853346.9224062i | 279.830380130609-23887.7159047095i | -0.496826784566092+42.4116104835572i
| 1.31 | 20.4174 | 0.020417 | 38.7987 | -2.5292 | 32.4503 | 90.6789 | 71.249 | 88.1498 | 1+5.90886138403992E-06i | 1-1.98940791425645E-06i | 1.00000000001176+3.91945346978347E-06i | 1+0.0440994268274527i | 0.999999989000686+0.0000751882639243351i | 0.999996673241343+0.0441746146063136i | 86.9983202492998-3.84278840236355i | 280-23621.4303406672i | -77950720.1242022i | 279.830380130527-23614.2755047595i | -0.496826784565947+41.9261288335154i
| 1.315 | 20.6538 | 0.020654 | 38.7985 | -2.5584 | 32.3503 | 90.6868 | 71.1488 | 88.1284 | 1+5.97728277416449E-06i | 1-2.01244417220386E-06i | 1.00000000001203+3.96483860196063E-06i | 1+0.044610074123289i | 0.999999988744479+0.0000760589029873281i | 0.999996595751179+0.0446861325241667i | 86.9943807591075-3.88711005395219i | 280-23351.0380634899i | -77058425.6095168i | 279.830380130443-23343.9651514496i | -0.496826784565798+41.4462044464378i
| 1.32 | 20.893 | 0.020893 | 38.7983 | -2.588 | 32.2503 | 90.6947 | 71.0486 | 88.1067 | 1+0.0000060464964466464i | 1-0.0000020357471774465i | 1.00000000001231+0.0000040107492691999i | 1+0.0451266344361303i | 0.999999988482304+0.0000769396235755279i | 0.999996516456037+0.045203573539951i | 86.9903498751293-3.93193876679996i | 280-23083.7409411149i | -76176345.1056791i | 279.830380130356-23076.7490154352i | -0.496826784565643+40.9717737088665i
| 1.325 | 21.1349 | 0.021135 | 38.7981 | -2.6179 | 32.1503 | 90.7028 | 70.9484 | 88.0849 | 1+6.11651157568298E-06i | 1-2.05932001877246E-06i | 1.0000000000126+4.05719155691052E-06i | 1+0.0456491762354866i | 0.999999988214023+0.0000778305424274945i | 0.999996435313875+0.045727006239894i | 86.9862254858541-3.97728019693261i | 280-22819.5035435982i | -75304361.6938743i | 279.830380130269-22812.591677507i | -0.496826784565489+40.5027737355214i
| 1.33 | 21.3796 | 0.02138 | 38.7979 | -2.6482 | 32.0504 | 90.7109 | 70.8482 | 88.0627 | 1+6.18733744170374E-06i | 1-2.08316582073633E-06i | 1.00000000001289+4.10417162096741E-06i | 1+0.0461777687837074i | 0.999999987939492+0.0000787317776335567i | 0.999996352281668+0.0462565000044136i | 86.9820054313999-4.0231400583557i | 280-22558.290846559i | -74442359.7936447i | 279.830380130179-22551.4581238958i | -0.496826784565329+40.0391423609637i
| 1.335 | 21.6272 | 0.021627 | 38.7977 | -2.6788 | 31.9504 | 90.7192 | 70.748 | 88.0403 | 1+6.25898343260051E-06i | 1-2.10728774407332E-06i | 1.00000000001319+4.15169568852719E-06i | 1+0.0467124821451625i | 0.999999987658567+0.000079643448651465i | 0.999996267315394+0.046792125017315i | 86.9776875024264-4.06952412346536i | 280-22300.0682265373i | -73590225.147573i | 279.830380130086-22293.3137416322i | -0.496826784565164+39.5808181313573i
| 1.34 | 21.8776 | 0.021878 | 38.7974 | -2.7098 | 31.8504 | 90.7275 | 70.6478 | 88.0177 | 1+6.33145904497177E-06i | 1-2.13168898611827E-06i | 1.0000000000135+0.0000041997700588535i | 1+0.0472533871955288i | 0.999999987371098+0.0000805656763222252i | 0.99999618037+0.0473339522750926i | 86.9732694390213-4.1164382234548i | 280-22044.8014564042i | -72747844.8061339i | 279.830380129993-22038.1243139575i | -0.496826784564999+39.1277402963213i
| 1.345 | 22.1309 | 0.022131 | 38.7972 | -2.7411 | 31.7504 | 90.7359 | 70.5476 | 87.9948 | 1+6.40477388538143E-06i | 1-2.15637278122935E-06i | 1.00000000001381+4.24840110415208E-06i | 1+0.0478005556311846i | 0.999999987076933+0.0000814985828861161i | 0.999996091399388+0.0478820535963409i | 86.9687489295626-4.16388824871618i | 280-21792.4567008262i | -71915107.1127265i | 279.830380129896-21785.8560157898i | -0.496826784564826+38.6798488008799i
| 1.35 | 22.3872 | 0.022387 | 38.797 | -2.7728 | 31.6504 | 90.7444 | 70.4474 | 87.9716 | 1+0.0000064789376716322i | 1-2.18134240121689E-06i | 1.00000000001413+4.29759527041531E-06i | 1+0.0483540599787137i | 0.999999986775916+0.0000824422919988925i | 0.999996000356384+0.0484365016312744i | 86.9641236095619-4.21188014923794i | 280-21543.0005117791i | -71091901.6888712i | 279.830380129797-21536.4754092394i | -0.496826784564651+38.2370842775006i
| 1.355 | 22.6464 | 0.022646 | 38.7967 | -2.8049 | 31.5504 | 90.753 | 70.3472 | 87.9482 | 1+0.0000065539602340536i | 1-2.20660115577695E-06i | 1.00000000001446+4.34735907827665E-06i | 1+0.0489139736045176i | 0.999999986467887+0.0000833969287481748i | 0.999995907192716+0.0489973698713564i | 86.959391060475-4.26041993499638i | 280-21296.3998241153i | -70278119.4195802i | 279.830380129697-21289.9494391771i | -0.496826784564473+37.7993880382255i
| 1.36 | 22.9087 | 0.022909 | 38.7965 | -2.8373 | 31.4505 | 90.7618 | 70.247 | 87.9245 | 1+6.62985151680501E-06i | 1-2.23215239293011E-06i | 1.0000000000148+0.0000043976991238749i | 1+0.0494803707245409i | 0.999999986152684+0.0000843626196700303i | 0.999995811858987+0.0495647326590406i | 86.9545488084915-4.30951367634173i | 280-21052.6219511806i | -69473652.4388962i | 279.830380129592-21046.2454288524i | -0.496826784564287+37.3667020668918i
| 1.365 | 23.1739 | 0.023174 | 38.7963 | -2.8701 | 31.3505 | 90.7706 | 70.1467 | 87.9005 | 1+6.70662157919377E-06i | 1-2.25799949946517E-06i | 1.00000000001514+0.0000044486220797286i | 1+0.0500533264141086i | 0.999999985830139+0.0000853394927657446i | 0.999995714304652+0.0501386651976257i | 86.9495943232969-4.35916750437818i | 280-20811.6345804822i | -68678394.1155912i | 279.830380129486-20805.3310755627i | -0.496826784564099+36.9389690114428i
| 1.37 | 23.4423 | 0.023442 | 38.796 | -2.9033 | 31.2505 | 90.7795 | 70.0465 | 87.8762 | 1+6.78428059700849E-06i | 1-0.0000022841459013881i | 1.0000000000155+4.50013469562039E-06i | 1+0.0506329166178765i | 0.99999998550008+0.0000863276775187885i | 0.999995614477982+0.050719243561222i | 86.9445250168123-4.40938761133745i | 280-20573.4057694051i | -67892239.0390367i | 279.830380129379-20567.1744463718i | -0.496826784563909+36.5161321763258i
| 1.375 | 23.7137 | 0.023714 | 38.7957 | -2.9368 | 31.1505 | 90.7885 | 69.9463 | 87.8517 | 1+6.86283886386787E-06i | 1-2.31059506437616E-06i | 1.00000000001586+4.55224379949171E-06i | 1+0.0512192181598985i | 0.999999985162334+0.0000873273049119805i | 0.999995512326052+0.0513065447048368i | 86.9393382418967-4.46018025094491i | 280-20337.9039409783i | -67115083.0052283i | 279.830380129267-20331.7439738759i | -0.49682678456371+36.0981355149753i
| 1.38 | 23.9883 | 0.023988 | 38.7955 | -2.9708 | 31.0505 | 90.7977 | 69.846 | 87.8269 | 1+6.94230679258508E-06i | 1-2.33735049423725E-06i | 1.00000000001623+4.60495629834783E-06i | 1+0.0518123087538087i | 0.99999998481672+0.000088338507444849i | 0.999995407794697+0.0519006464745728i | 86.9340312910358-4.51155173877897i | 280-20105.0978796897i | -66346823.002976i | 279.830380129155-20099.0084520213i | -0.496826784563511+35.6849236223875i
| 1.385 | 24.2661 | 0.024266 | 38.7952 | -3.0051 | 30.9506 | 90.8069 | 69.7458 | 87.8018 | 1+0.000007022694916548i | 1-2.36441573737462E-06i | 1.0000000000166+4.65827917917338E-06i | 1+0.0524122670131232i | 0.999999984463056+0.0000893614191511943i | 0.999995300828495+0.0525016276179479i | 86.9286013949904-4.56350845262196i | 280-19874.9567273479i | -65587357.2002481i | 279.830380129039-19868.9370319664i | -0.496826784563305+35.2764417277731i
| 1.39 | 24.5471 | 0.024547 | 38.7949 | -3.0398 | 30.8506 | 90.8162 | 69.6455 | 87.7764 | 1+7.10401389111539E-06i | 1-2.39179438125693E-06i | 1.00000000001699+4.71221950985846E-06i | 1+0.0530191724616592i | 0.999999984101154+0.0000903961756168551i | 0.999995191370729+0.0531095677943324i | 86.9230457214264-4.61605683280309i | 280-19647.4499789925i | -64836584.9306754i | 279.83038012892-19641.4992179938i | -0.496826784563094+34.8726356872996i
| 1.395 | 24.8313 | 0.024831 | 38.7946 | -3.075 | 30.7506 | 90.8257 | 69.5452 | 87.7507 | 1+7.18627449502924E-06i | 1-2.41949005489378E-06i | 1.00000000001739+4.76678444013546E-06i | 1+0.0536331055440767i | 0.999999983730822+0.0000914429139976803i | 0.999995079363364+0.0537245475855078i | 86.9173613735049-4.66920338253192i | 280-19422.5474788505i | -64094406.6802063i | 279.830380128799-19416.6648634678i | -0.496826784562879+34.473451976914i
| 1.4 | 25.1189 | 0.025119 | 38.7944 | -3.1105 | 30.6506 | 90.8352 | 69.445 | 87.7247 | 1+7.26948763184351E-06i | 1-0.0000024475064293167i | 1.00000000001779+4.82198120252681E-06i | 1+0.0542541476365406i | 0.999999983351865+0.0000925017730377082i | 0.999994964747014+0.0543466485063479i | 86.9115453884515-4.72295466822284i | 280-19200.219416339i | -63360724.0739184i | 279.830380128675-19194.4041668379i | -0.496826784562659+34.0788376852473i
| 1.405 | 25.4097 | 0.02541 | 38.7941 | -3.1465 | 30.5506 | 90.8449 | 69.3447 | 87.6985 | 1+7.35366433136934E-06i | 1-2.47584721806578E-06i | 1.00000000001821+4.87781711330356E-06i | 1+0.0548823810575077i | 0.99999998296408+0.0000935728930875579i | 0.999994847460905+0.0549759530156234i | 86.9055947360949-4.77731731980955i | 280-18980.4363221141i | -62635439.8629768i | 279.830380128547-18974.6876676896i | -0.496826784562431+33.6887405066028i
| 1.41 | 25.704 | 0.025704 | 38.7938 | -3.1828 | 30.4507 | 90.8547 | 69.2444 | 87.6719 | 1+7.43881575113707E-06i | 1-2.50451617768187E-06i | 1.00000000001863+0.0000049342995734552i | 1+0.0555178890786374i | 0.999999982567262+0.0000946564161230316i | 0.999994727442851+0.0556125445269316i | 86.8995063173658-4.83229803104842i | 280-18763.1690641649i | -61918457.911744i | 279.830380128416-18757.486242839i | -0.496826784562199+33.3031087340221i
| 1.415 | 26.0016 | 0.026002 | 38.7934 | -3.2196 | 30.3507 | 90.8646 | 69.1441 | 87.645 | 1+7.52495317787517E-06i | 1-2.53351710820451E-06i | 1.00000000001906+4.99143606967066E-06i | 1+0.0561607559358296i | 0.999999982161201+0.0000957524857639341i | 0.999994604629218+0.0562565074197531i | 86.8932769627773-4.88790355981141i | 280-18548.3888439515i | -61209683.1850401i | 279.830380128283-18542.7711024724i | -0.496826784561963+32.9218912524313i
| 1.42 | 26.3027 | 0.026303 | 38.7931 | -3.2568 | 30.2507 | 90.8746 | 69.0438 | 87.6178 | 1+7.61208802900626E-06i | 1-2.56285385367563E-06i | 1.00000000001951+5.04923417533063E-06i | 1+0.0568110668403899i | 0.999999981745682+0.0000968612472931092i | 0.999994478954888+0.0569079270506357i | 86.8869034308638-4.94414072836663i | 280-18336.0671925885i | -60509021.7355421i | 279.830380128147-18330.5137863308i | -0.496826784561721+32.5450375318666i
| 1.425 | 26.6073 | 0.026607 | 38.7928 | -3.2944 | 30.1507 | 90.8847 | 68.9435 | 87.5903 | 1+7.70023185416045E-06i | 1-2.59253030264907E-06i | 1.00000000001996+5.10770155151138E-06i | 1+0.0574689079903242i | 0.999999981320485+0.0000979828476756964i | 0.999994350353227+0.0575668897645086i | 86.8803824065891-5.00101642364652i | 280-18126.175967071i | -59816380.6913341i | 279.830380128007-18120.6861599366i | -0.496826784561473+32.172497620775i
| 1.43 | 26.9153 | 0.026915 | 38.7925 | -3.3325 | 30.0508 | 90.895 | 68.8432 | 87.5625 | 1+7.78939633670631E-06i | 1-0.000002622550388706i | 1.00000000002043+5.16684594800031E-06i | 1+0.0581343665817644i | 0.999999980885383+0.0000991174355786117i | 0.999994218756048+0.0582334829061269i | 86.8737104997277-5.05853759750334i | 280-17918.6873465443i | -59131668.2435961i | 279.830380127865-17913.2604108652i | -0.49682678456122+31.804222139395i
| 1.435 | 27.227 | 0.027227 | 38.7921 | -3.371 | 29.9508 | 90.9053 | 68.7429 | 87.5343 | 1+7.87959329529942E-06i | 1-0.0000026529180909763i | 1.0000000000209+5.22667520432312E-06i | 1+0.0588075308205261i | 0.999999980440146+0.000100265161390253i | 0.999994084093577+0.0589077948316496i | 86.8668842432017-5.11671126695025i | 280-17713.5738286164i | -58454793.6344344i | 279.830380127718-17708.2090450582i | -0.49682678456096+31.4401622732103i
| 1.44 | 27.5423 | 0.027542 | 38.7918 | -3.4099 | 29.8508 | 90.9158 | 68.6426 | 87.5059 | 1+7.97083468544895E-06i | 1-2.68363743466602E-06i | 1.00000000002139+5.28719725078293E-06i | 1+0.0594884899338i | 0.999999979984539+0.000101426177240432i | 0.999993946294415+0.0595899149203509i | 86.8599000913956-5.17554451438849i | 280-17510.808225713i | -57785667.1448527i | 279.83038012757-17505.5048831795i | -0.496826784560697+31.0802697664805i
| 1.445 | 27.8612 | 0.027861 | 38.7914 | -3.4493 | 29.7508 | 90.9264 | 68.5423 | 87.4771 | 1+8.06313260110231E-06i | 1-2.71471249159088E-06i | 1.00000000002189+5.34842010951143E-06i | 1+0.0601773341819788i | 0.999999979518319+0.000102600637020544i | 0.999993805285498+0.0602799335864664i | 86.8527544184253-5.23504448781872i | 280-17310.3636614727i | -57124200.0828601i | 279.830380127416-17305.1210570115i | -0.496826784560423+30.7244969158427i
| 1.45 | 28.1838 | 0.028184 | 38.7911 | -3.4892 | 29.6509 | 90.9371 | 68.4419 | 87.448 | 1+8.15649927624827E-06i | 1-2.74614738071603E-06i | 1.0000000000224+5.41035189553224E-06i | 1+0.0608741548706217i | 0.999999979041239+0.00010378869640396i | 0.99999366099206+0.0609779422911788i | 86.8454435163787-5.29521840103683i | 280-17112.2135671859i | -56470304.7717133i | 279.830380127259-17107.0310058955i | -0.496826784560145+30.3727965639919i
| 1.455 | 28.5102 | 0.02851 | 38.7907 | -3.5295 | 29.5509 | 90.948 | 68.3416 | 87.4185 | 1+8.25094708653848E-06i | 1-2.77794626870197E-06i | 1.00000000002292+5.47300081783651E-06i | 1+0.061579044362556i | 0.999999978553047+0.000104990512866664i | 0.999993513337598+0.0616840335547398i | 86.8379635935177-5.35607353381266i | 280-16916.3316782721i | -55823894.5382977i | 279.8303801271-16911.2084732096i | -0.496826784559862+30.0251220934268i
| 1.46 | 28.8403 | 0.02884 | 38.7903 | -3.5702 | 29.4509 | 90.959 | 68.2412 | 87.3887 | 1+8.34648855092789E-06i | 1-2.81011337045686E-06i | 1.00000000002345+5.53637518047103E-06i | 1+0.0622920960901204i | 0.999999978053483+0.000106206245708127i | 0.99999336224382+0.062398300968734i | 86.8303107724448-5.41761723205121i | 280-16722.6920307991i | -55184883.7016371i | 279.830380126936-16717.6275028892i | -0.496826784559571+29.6814274202731i
| 1.465 | 29.1743 | 0.029174 | 38.7899 | -3.6115 | 29.3509 | 90.9701 | 68.1409 | 87.3586 | 1+8.44313633333413E-06i | 1-0.0000028426529496952i | 1.000000000024+5.60048338363893E-06i | 1+0.0630134045675492i | 0.999999977542283+0.00010743605607242i | 0.999993207630616+0.0631208392084844i | 86.8224810882308-5.47985690793538i | 280-16531.2689580413i | -54553187.5615366i | 279.830380126767-16526.2624359864i | -0.496826784559271+29.3416669881742i
| 1.47 | 29.5121 | 0.029512 | 38.7895 | -3.6532 | 29.251 | 90.9813 | 68.0405 | 87.3281 | 1+8.54090324431606E-06i | 1-2.87556931950296E-06i | 1.00000000002456+0.0000056653339248131i | 1+0.0637430654034996i | 0.999999977019176+0.000108680106969574i | 0.999993049416009+0.063851744045601i | 86.8144704865042-5.54280004004906i | 280-16342.037087078i | -53928722.3873574i | 279.830380126597-16337.0879072689i | -0.496826784558969+29.0057957622528i
| 1.475 | 29.8538 | 0.029854 | 38.7891 | -3.6954 | 29.151 | 90.9927 | 67.9401 | 87.2973 | 1+8.63980224277183E-06i | 1-2.90886684290931E-06i | 1.00000000002513+5.73093539986252E-06i | 1+0.0644811753137251i | 0.999999976483884+0.000109938563297189i | 0.99999288751611+0.0645911123606755i | 86.8062748215052-5.60645417348046i | 280-16154.9713354294i | -53311405.406917i | 279.830380126422-16150.0788418578i | -0.496826784558659+28.6737692231417i
| 1.48 | 30.1995 | 0.0302 | 38.7887 | -3.738 | 29.051 | 91.0041 | 67.8397 | 87.2661 | 1+8.73984643765658E-06i | 1-2.94254993346491E-06i | 1.00000000002572+5.79729650419167E-06i | 1+0.0652278321338949i | 0.999999975936123+0.000111211591862288i | 0.999992721845078+0.0653390421561226i | 86.7978898540992-5.67082691990385i | 280-15970.0469077329i | -52701154.7955186i | 279.830380126241-15965.210451904i | -0.496826784558337+28.3455433610827i
| 1.485 | 30.5492 | 0.030549 | 38.7883 | -3.7812 | 28.9511 | 91.0158 | 67.7393 | 87.2346 | 1+8.84104908971995E-06i | 1-2.97662305582694E-06i | 1.00000000002632+5.86442603389301E-06i | 1+0.0659831348325616i | 0.999999975375603+0.000112499361403428i | 0.999992552315071+0.0660956325691701i | 86.7893112497472-5.73592595763908i | 280-15787.2392924558i | -52097889.6651041i | 279.830380126056-15782.4582333026i | -0.496826784558009+28.0210746700933i
| 1.49 | 30.903 | 0.030903 | 38.7878 | -3.8248 | 28.8511 | 91.0275 | 67.6389 | 87.2027 | 1+8.94342361326388E-06i | 1-3.01109072635084E-06i | 1.00000000002693+5.93233288691304E-06i | 1+0.06674718352428i | 0.999999974802027+0.000113802042613067i | 0.999992378836203+0.0668609838849993i | 86.7805345764412-5.80175903168815i | 280-15606.5242586468i | -51501530.0535346i | 279.83038012587-15601.7979624451i | -0.496826784557678+27.7003201422001i
| 1.495 | 31.2608 | 0.031261 | 38.7874 | -3.869 | 28.7511 | 91.0394 | 67.5385 | 87.1704 | 1+9.04698357792056E-06i | 1-3.04595751368903E-06i | 1.00000000002756+6.00102606423153E-06i | 1+0.0675200794828764i | 0.999999974215091+0.000115119808160188i | 0.999992201316494+0.0676351975500375i | 86.7715553025959-5.86833395374741i | 280-15427.8778527239i | -50911996.913989i | 279.830380125676-15423.2056930083i | -0.496826784557334+27.3832372617379i
| 1.5 | 31.6228 | 0.031623 | 38.7869 | -3.9137 | 28.6512 | 91.0515 | 67.4381 | 87.1378 | 1+9.15174271045115E-06i | 1-3.08122803939638E-06i | 1.0000000000282+6.07051467105477E-06i | 1+0.0683019251548731i | 0.999999973614483+0.000116452832713187i | 0.999992019661819+0.0684183761854047i | 86.7623687948971-5.93565860219427i | 280-15251.2763952995i | -50329212.1044883i | 279.830380125479-15246.6577527803i | -0.496826784556984+27.0697839997143i
| 1.505 | 31.989 | 0.031989 | 38.7864 | -3.9588 | 28.5512 | 91.0636 | 67.3376 | 87.1048 | 1+9.25771489656517E-06i | 1-3.11690697854289E-06i | 1.00000000002886+6.14080791802228E-06i | 1+0.0690928241730669i | 0.999999972999886+0.000117801292963025i | 0.999991833775864+0.0692106236005158i | 86.7529703161126-6.00374092204782i | 280-15076.6964780416i | -49753098.3775374i | 279.830380125279-15072.1307405227i | -0.496826784556629+26.7599188082386i
| 1.51 | 32.3594 | 0.032359 | 38.786 | -4.0045 | 28.4512 | 91.0759 | 67.2372 | 87.0714 | 1+9.36491418276113E-06i | 1-3.15299906033328E-06i | 1.00000000002953+6.21191512242785E-06i | 1+0.0698928813702662i | 0.999999972370972+0.000119165367646647i | 0.999991643560068+0.0700120448068405i | 86.7433550228538-6.07258892490143i | 280-14904.1149605714i | -49183579.3698857i | 279.830380125072-14899.6015228692i | -0.496826784556262+26.4536006150157i
| 1.515 | 32.7341 | 0.032734 | 38.7855 | -4.0508 | 28.3513 | 91.0884 | 67.1367 | 87.0377 | 1+9.47335477818828E-06i | 1-3.18950906873391E-06i | 1.00000000003022+6.28384570945437E-06i | 1+0.0707022027931856i | 0.99999997172741+0.000120545237570675i | 0.999991448913577+0.0708227460318219i | 86.7335179633011-6.14221068882699i | 280-14733.5089673957i | -48620579.5924057i | 279.830380124861-14729.047231259i | -0.496826784555887+26.150788817901i
| 1.52 | 33.1131 | 0.033113 | 38.785 | -4.0975 | 28.2513 | 91.101 | 67.0363 | 87.0035 | 1+0.0000095830510565301i | 1-3.22644184310685E-06i | 1.00000000003092+6.35660921342325E-06i | 1+0.0715208957165034i | 0.999999971068856+0.000121941085635374i | 0.999991249733187+0.0716428347329574i | 86.7234540748774-6.2126143582487i | 280-14564.8558848747i | -48064024.4200867i | 279.830380124645-14560.4452589051i | -0.496826784555503+25.8514432795181i
| 1.525 | 33.4965 | 0.033497 | 38.7844 | -4.1448 | 28.1513 | 91.1138 | 66.9358 | 86.969 | 1+9.69401755790946E-06i | 1-3.26380227885133E-06i | 1.00000000003164+6.43021527905813E-06i | 1+0.0723490686570796i | 0.999999970394964+0.000123353096858891i | 0.99999104591329+0.0724724196120417i | 86.7131581818849-6.28380814378602i | 280-14398.1333582253i | -47513840.0821433i | 279.830380124423-14393.7732577992i | -0.496826784555109+25.555524321941i
| 1.53 | 33.8844 | 0.033884 | 38.7839 | -4.1926 | 28.0514 | 91.1266 | 66.8353 | 86.934 | 1+9.80626899081592E-06i | 1-3.30159532805264E-06i | 1.00000000003238+6.50467366276328E-06i | 1+0.0731868313883405i | 0.999999969705374+0.000124781458401785i | 0.999990837345818+0.0733116106295746i | 86.7026249930893-6.35580032206356i | 280-14233.3192885569i | -46969953.6522377i | 279.830380124198-14229.0091357477i | -0.49682678455471+25.2629927214318i
| 1.535 | 34.2768 | 0.034277 | 38.7834 | -4.241 | 27.9514 | 91.1397 | 66.7348 | 86.8987 | 1+9.91982023405534E-06i | 1-3.33982600013852E-06i | 1.00000000003313+6.57999423391682E-06i | 1+0.0740342949548287i | 0.999999968999721+0.000126226359591832i | 0.999990623920184+0.0741605190193367i | 86.6918490992611-6.42859923548721i | 280-14070.3918299432i | -46432293.0388126i | 279.830380123965-14066.1310534448i | -0.496826784554296+24.9738097032439i
| 1.54 | 34.6737 | 0.034674 | 38.7828 | -4.2899 | 27.8515 | 91.1529 | 66.6343 | 86.863 | 1+0.000010034686338722i | 1-3.37849936254314E-06i | 1.0000000000339+6.65618697617886E-06i | 1+0.0748915716869219i | 0.999999968277632+0.000127687991949119i | 0.999990405523229+0.075019257303133i | 86.6808249706731-6.50221329198507i | 280-13909.3293865261i | -45900786.9755359i | 279.83038012373-13905.1174215772i | -0.496826784553879+24.6879369364816i
| 1.545 | 35.0752 | 0.035075 | 38.7823 | -4.3394 | 27.7515 | 91.1662 | 66.5338 | 86.8268 | 1+0.0000101508825301937i | 1-0.0000034176205413788i | 1.00000000003469+0.0000067332619888149i | 1+0.0757587752157226i | 0.999999967538723+0.000129166549211432i | 0.999990182039156+0.0758879393057074i | 86.6695469545451-6.57665096471115i | 280-13750.110609653i | -45375365.0118551i | 279.830380123486-13745.9468979622i | -0.496826784553446+24.405336529019i
| 1.55 | 35.4813 | 0.035481 | 38.7817 | -4.3895 | 27.6515 | 91.1797 | 66.4332 | 86.7903 | 1+0.0000102684242101496i | 1-3.45719472211539E-06i | 1.0000000000355+6.81122948803421E-06i | 1+0.0766360204881189i | 0.999999966782603+0.000130662227359935i | 0.99998995334947+0.0767666801698297i | 86.6580092724446-6.65192079171109i | 280-13592.7143950477i | -44855957.5036576i | 279.830380123238-13588.5983847195i | -0.496826784553005+24.1259710224784i
| 1.555 | 35.8922 | 0.035892 | 38.7811 | -4.4401 | 27.5516 | 91.1934 | 66.3327 | 86.7533 | 1+0.0000103873269586123i | 1-3.49722715026769E-06i | 1.00000000003633+6.89009980834461E-06i | 1+0.0775234237820217i | 0.99999996600887+0.000132175224645146i | 0.999989719332916+0.0776555963715581i | 86.6462060176379-6.72803137554783i | 280-13437.1198800124i | -44342495.6040408i | 279.830380122984-13433.0510254741i | -0.496826784552555+23.8498033872646i
| 1.56 | 36.3078 | 0.036308 | 38.7805 | -4.4913 | 27.4516 | 91.2072 | 66.2321 | 86.7159 | 1+0.0000105076065360121i | 1-3.53772313209068E-06i | 1.00000000003717+6.96988340392142E-06i | 1+0.0784211027217763i | 0.999999965217115+0.000133705741613216i | 0.999989479865417+0.0785548057356773i | 86.6341311523914-6.80499138288577i | 280-13283.3064406625i | -43834911.2541863i | 279.830380122725-13279.2842025919i | -0.496826784552095+23.5767970176565i
| 1.565 | 36.7282 | 0.036728 | 38.7799 | -4.5431 | 27.3517 | 91.2212 | 66.1315 | 86.6781 | 1+0.0000106292788852769i | 1-3.57868803528291E-06i | 1.00000000003804+7.05059084999399E-06i | 1+0.0793291762937539i | 0.999999964406918+0.000135253981132512i | 0.999989234820004+0.0794644274513165i | 86.6217785052278-6.88280954403233i | 280-13131.2536891933i | -43333137.1743381i | 279.83038012246-13127.277534447i | -0.496826784551624+23.3069157269554i
| 1.57 | 37.1535 | 0.037154 | 38.7792 | -4.5955 | 27.2517 | 91.2353 | 66.031 | 86.6399 | 1+0.0000107523601339447i | 1-3.62012728969792E-06i | 1.00000000003892+7.13223284424678E-06i | 1+0.0802477648621229i | 0.999999963577848+0.000136820148420505i | 0.999988984066749+0.0803845820877471i | 86.609141768123-6.96149465243369i | 280-12980.9414711775i | -42837106.8548856i | 279.830380122188-12977.0108727206i | -0.496826784551141+23.0401237426892i
| 1.575 | 37.5837 | 0.037584 | 38.7786 | -4.6484 | 27.1518 | 91.2496 | 65.9304 | 86.6012 | 1+0.0000108768665963016i | 1-3.66204638806398E-06i | 1.00000000003983+7.21482020823762E-06i | 1+0.0811769901848029i | 0.999999962729467+0.000138404451070973i | 0.999988727472701+0.0813153916103642i | 86.5962144936643-7.04105556412519i | 280-12832.3498628931i | -42346754.5475471i | 279.830380121909-12828.464299729i | -0.496826784550646+22.7763857018686i
| 1.58 | 38.0189 | 0.038019 | 38.7779 | -4.702 | 27.0518 | 91.2641 | 65.8297 | 86.562 | 1+0.0000110028147755445i | 1-0.0000037044508867122i | 1.00000000004076+0.0000072983638888323i | 1+0.082116975429604i | 0.999999961861325+0.000140007099081515i | 0.99998846490181+0.0822569793968529i | 86.5829900921458-7.12150119713229i | 280-12685.4591686835i | -41862015.2566555i | 279.830380121623-12681.6181257849i | -0.496826784550138+22.5156666463021i
| 1.585 | 38.4592 | 0.038459 | 38.7773 | -4.7562 | 26.9519 | 91.2787 | 65.7291 | 86.5225 | 1+0.0000111302213659681i | 1-3.74734640631292E-06i | 1.00000000004171+7.38287495965518E-06i | 1+0.0830678451905523i | 0.999999960972961+0.000141628304881391i | 0.999988196214856+0.0832094702535417i | 86.5694618286205-7.20284053082212i | 280-12540.2499183463i | -41382824.7305428i | 279.830380121333-12536.4528865872i | -0.496826784549623+22.2579320179615i
| 1.59 | 38.9045 | 0.038905 | 38.7766 | -4.811 | 26.8519 | 91.2935 | 65.6285 | 86.4825 | 1+0.0000112591032551779i | 1-3.79073863262081E-06i | 1.00000000004268+7.46836462255709E-06i | 1+0.0840297255044046i | 0.999999960063905+0.000143268283359672i | 0.999987921269381+0.0841729904319452i | 86.555622819896-7.28508260520234i | 280-12396.7028645527i | -40909119.4530237i | 279.830380121033-12392.9493406407i | -0.496826784549091+22.0031476544012i
| 1.595 | 39.355 | 0.039355 | 38.7759 | -4.8665 | 26.752 | 91.3085 | 65.5278 | 86.442 | 1+0.0000113894775263287i | 1-3.83463331722848E-06i | 1.00000000004367+7.55484420910022E-06i | 1+0.0850027438673547i | 0.999999959133673+0.000144927251893729i | 0.999987639919601+0.0851476676454985i | 86.5414660314798-7.3682365201663i | 280-12254.7989802961i | -40440836.634977i | 279.83038012073-12251.0884667057i | -0.496826784548553+21.7512797842294i
| 1.6 | 39.8107 | 0.039811 | 38.7751 | -4.9226 | 26.652 | 91.3236 | 65.4271 | 86.4011 | 1+0.0000115213614603889i | 1-0.0000038790362783288i | 1.00000000004469+0.0000076423251820601i | 1+0.0859870292519326i | 0.999999958181774+0.000146605430378045i | 0.999987352016344+0.0861336310864856i | 86.5269842744696-7.45231143468181i | 280-12114.5194563704i | -39977914.2060223i | 279.830380120416-12110.8514612769i | -0.496826784547995+21.5022950226325i
| 1.605 | 40.2717 | 0.040272 | 38.7744 | -4.9793 | 26.5521 | 91.3389 | 65.3265 | 86.3597 | 1+0.0000116547725384312i | 1-0.0000039239534014862i | 1.00000000004573+0.000007730819136945i | 1+0.0869827121240998i | 0.999999957207703+0.000148303041253361i | 0.999987057406958+0.0871310114431631i | 86.5121702023899-7.53731656592154i | 280-11975.8456988766i | -39520290.8062929i | 279.830380120097-11972.2197360913i | -0.496826784547429+21.2561603669505i
| 1.61 | 40.738 | 0.040738 | 38.7736 | -5.0366 | 26.4521 | 91.3544 | 65.2257 | 86.3178 | 1+0.0000117897284439495i | 1-3.96939064041668E-06i | 1.0000000000468+7.82033780353282E-06i | 1+0.0879899244605428i | 0.999999956210942+0.000150020309536158i | 0.999986755935238+0.088139940917083i | 86.4970163079777-7.62326118833344i | 280-11838.7593267585i | -39067905.7783031i | 279.830380119771-11835.174915664i | -0.49682678454685+21.0128431923015i
| 1.615 | 41.2098 | 0.04121 | 38.7728 | -5.0947 | 26.3522 | 91.3701 | 65.125 | 86.2755 | 1+0.0000119262470652029i | 1-4.01535401777706E-06i | 1.00000000004789+7.91089304742584E-06i | 1+0.0890087997661655i | 0.999999955190964+0.000151757462848487i | 0.99998644744134+0.0891605532406155i | 86.4815149199085-7.71015463264799i | 280-11703.2421693658i | -38620699.1589072i | 279.830380119435-11699.6988348523i | -0.496826784546253+20.7723112472573i
| 1.62 | 41.6869 | 0.041687 | 38.7721 | -5.1533 | 26.2522 | 91.386 | 65.0243 | 86.2326 | 1+0.0000120643464975866i | 1-0.0000040618496259632i | 1.000000000049+0.0000080024968716234i | 1+0.0900394730917863i | 0.999999954147228+0.00015351473144814i | 0.999986131761697+0.090192983694675i | 86.465658199474-7.798006284821i | 280-11569.2762640462i | -38178611.6713524i | 279.830380119094-11565.7735364485i | -0.496826784545648+20.5345326495691i
| 1.625 | 42.1697 | 0.04217 | 38.7712 | -5.2127 | 26.1523 | 91.402 | 64.9235 | 86.1893 | 1+0.000012204045046031i | 1-4.10888362791763E-06i | 1.00000000005014+8.09516141811337E-06i | 1+0.091082081052038i | 0.999999953079179+0.000155292348259164i | 0.999985808728928+0.0912373691266511i | 86.4494381372011-7.88682558490901i | 280-11436.8438537639i | -37741584.717421i | 279.830380118743-11433.3812687992i | -0.496826784545025+20.2994758819411i
| 1.63 | 42.658 | 0.042658 | 38.7704 | -5.2727 | 26.0524 | 91.4183 | 64.8228 | 86.1455 | 1+0.0000123453612274273i | 1-4.15646225794634E-06i | 1.00000000005131+8.18889896948096E-06i | 1+0.0921367618434764i | 0.999999951986253+0.000157090548902743i | 0.999985478171761+0.092293847968548i | 86.4328465494134-7.97662202587454i | 280-11305.9273847465i | -37309560.3696635i | 279.830380118385-11302.504483453i | -0.496826784544389+20.0671097878538i
| 1.635 | 43.1519 | 0.043152 | 38.7696 | -5.3334 | 25.9524 | 91.4347 | 64.722 | 86.1012 | 1+0.0000124883137730822i | 1-4.20459182254523E-06i | 1.00000000005251+8.28372195053697E-06i | 1+0.0932036552628981i | 0.999999950867869+0.000158909571728425i | 0.999985139914928+0.0933625602553323i | 86.4158750747424-8.06740515231975i | 280-11176.5095041578i | -36882481.3637207i | 279.830380118017-11173.1258328336i | -0.496826784543736+19.8374035674329i
| 1.64 | 43.6516 | 0.043652 | 38.7687 | -5.3948 | 25.8525 | 91.4513 | 64.6212 | 86.0565 | 1+0.0000126329216312008i | 1-4.25327870123593E-06i | 1.00000000005373+8.37964292996487E-06i | 1+0.0942829027258701i | 0.999999949723435+0.000160749657845714i | 0.999984793779081+0.0944436476434953i | 86.3985151705779-8.15918455914487i | 280-11048.5730577979i | -36460291.0907331i | 279.830380117643-11045.2281679411i | -0.496826784543072+19.6103267733679i
| 1.645 | 44.157 | 0.044157 | 38.7678 | -5.4569 | 25.7525 | 91.4681 | 64.5203 | 86.0112 | 1+0.0000127792039693982i | 1-4.30252934741149E-06i | 1.00000000005498+8.47667462198671E-06i | 1+0.0953746472854748i | 0.999999948552343+0.000162611051156033i | 0.999984439580694+0.0955372534298287i | 86.3807581094677-8.25196989012962i | 280-10922.1010878294i | -36042933.589837i | 279.830380117259-10918.7945360784i | -0.49682678454239+19.3858493068754i
| 1.65 | 44.6684 | 0.044668 | 38.7669 | -5.5197 | 25.6526 | 91.4851 | 64.4195 | 85.9653 | 1+0.0000129271801772398i | 1-4.35235028919171E-06i | 1.00000000005626+8.57482988804809E-06i | 1+0.0964790336512708i | 0.999999947353973+0.000164493998385048i | 0.999984077131967+0.096643522570418i | 86.3625949754561-8.34577083643403i | 280-10797.0768305296i | -35630353.5407479i | 279.830380116865-10793.8081786046i | -0.49682678454169+19.1639414137104i
| 1.655 | 45.1856 | 0.045186 | 38.7659 | -5.5832 | 25.5527 | 91.5023 | 64.3186 | 85.919 | 1+0.0000130768698688116i | 1-4.40274813028847E-06i | 1.00000000005757+8.67412173852313E-06i | 1+0.0975962082084749i | 0.99999994612769+0.000166398749115376i | 0.999983706240726+0.0977626016998571i | 86.3440166603685-8.44059713501666i | 280-10673.4837140688i | -35222496.2564271i | 279.830380116462-10670.2525287134i | -0.496826784540975+18.9445736802221i
| 1.66 | 45.7088 | 0.045709 | 38.765 | -5.6475 | 25.4528 | 91.5196 | 64.2177 | 85.8722 | 1+0.0000132282928853201i | 1-4.45372955088099E-06i | 1.00000000005892+8.77456333443911E-06i | 1+0.0987263190373645i | 0.999999944872842+0.000168325555819661i | 0.999983326710316+0.0988946391506828i | 86.3250138600417-8.53645856696706i | 280-10551.3053563132i | -34819307.6758334i | 279.830380116051-10548.1112092374i | -0.496826784540245+18.7277170294554i
| 1.665 | 46.2381 | 0.046238 | 38.764 | -5.7124 | 25.3528 | 91.5372 | 64.1168 | 85.8248 | 1+0.0000133814692977222i | 1-4.50530130850138E-06i | 1.00000000006029+8.87616798922082E-06i | 1+0.0998695159329058i | 0.999999943588766+0.000170274673894047i | 0.999982938339509+0.100039784973037i | 86.3055770704906-8.63336495574885i | 280-10430.5255626537i | -34420734.3567573i | 279.83038011563-10427.3680304767i | -0.496826784539498+18.5133427172954i
| 1.67 | 46.7735 | 0.046774 | 38.763 | -5.7781 | 25.2529 | 91.555 | 64.0159 | 85.7769 | 1+0.0000135364194093854i | 1-4.55747023893023E-06i | 1.00000000006169+8.97894917045517E-06i | 1+0.101025950424609i | 0.99999994227478+0.000172246361692022i | 0.999982540922383+0.101198190954556i | 86.2856965840312-8.73132616535234i | 280-10311.1283238596i | -34026723.4687368i | 279.830380115198-10308.006988054i | -0.496826784538731+18.3014223286598i
| 1.675 | 47.3151 | 0.047315 | 38.762 | -5.8446 | 25.153 | 91.573 | 63.915 | 85.7284 | 1+0.0000136931637587792i | 1-4.61024325710277E-06i | 1.00000000006313+9.08292050167643E-06i | 1+0.102195775796614i | 0.999999940930186+0.000174240880558669i | 0.999982134248222+0.102370010640487i | 86.2653624853363-8.83035209835091i | 280-10193.0978139563i | -33637222.7860557i | 279.830380114757-10190.0122607923i | -0.496826784537948+18.0919277737304i
| 1.68 | 47.863 | 0.047863 | 38.761 | -5.9118 | 25.053 | 91.5912 | 63.814 | 85.6794 | 1+0.0000138517231221973i | 1-4.66362735802539E-06i | 1.0000000000646+9.18809576417191E-06i | 1+0.103379147108005i | 0.999999939554274+0.000176258494865302i | 0.999981718101404+0.103555399354043i | 86.2445646474391-8.93045269385997i | 280-10076.4183881274i | -33252180.6808203i | 279.830380114306-10073.3682086184i | -0.496826784537147+17.884831284231i
| 1.685 | 48.4172 | 0.048417 | 38.7599 | -5.9798 | 24.9531 | 91.6096 | 63.713 | 85.6299 | 1+0.0000140121185165115i | 1-4.71762961770286E-06i | 1.0000000000661+9.29448889880864E-06i | 1+0.10457622121337i | 0.999999938146312+0.000178299472044514i | 0.999981292261281+0.10475451421699i | 86.2232927276829-9.03163792539471i | 280-9961.07458064138i | -32871546.1161165i | 279.830380113845-9958.05937048939i | -0.496826784536329+17.6801054097461i
| 1.69 | 48.9779 | 0.048978 | 38.7588 | -6.0485 | 24.8532 | 91.6283 | 63.612 | 85.5798 | 1+0.0000141743712019578i | 1-4.77225719407619E-06i | 1.00000000006764+9.40211400788161E-06i | 1+0.105787156783583i | 0.999999936705554+0.000180364082625617i | 0.999980856502067+0.105967514170469i | 86.2015361636156-9.13391779862277i | 280-9847.0511028016i | -32495268.6392453i | 279.830380113371-9844.07046234373i | -0.496826784535487+17.4777230140828i
| 1.695 | 49.545 | 0.049545 | 38.7577 | -6.118 | 24.7533 | 91.6471 | 63.511 | 85.5291 | 1+0.0000143385026849536i | 1-4.82751732797147E-06i | 1.00000000006922+9.51098535698213E-06i | 1+0.107012114326843i | 0.999999935231237+0.000182452600270509i | 0.999980410592718+0.107194559996071i | 86.1792841688256-9.23730234900931i | 280-9734.33284091955i | -32123298.3750345i | 279.830380112888-9731.38637507514i | -0.496826784534629+17.2776572716738i
| 1.7 | 50.1187 | 0.050119 | 38.7565 | -6.1883 | 24.6534 | 91.6662 | 63.4099 | 85.4779 | 1+0.0000145045347209495i | 1-4.88341734405958E-06i | 1.00000000007083+9.62111737688992E-06i | 1+0.108251256209946i | 0.999999933722579+0.000184565301809941i | 0.999979954296805+0.108435814337142i | 86.1565257287259-9.34180163934991i | 280-9622.90485431169i | -31755586.0192286i | 279.830380112393-9619.99217252987i | -0.496826784533751+17.0798816640216i
| 1.705 | 50.6991 | 0.050699 | 38.7554 | -6.2594 | 24.5535 | 91.6855 | 63.3088 | 85.4261 | 1+0.0000146724893173118i | 1-4.93996465182711E-06i | 1.00000000007248+9.73252466548469E-06i | 1+0.109504746679805i | 0.99999993217878+0.000186702467280213i | 0.999979487372396+0.10969144172034i | 86.1332495962871-9.44742575718813i | 280-9512.7523733191i | -31392082.831953i | 279.830380111887-9509.87308952709i | -0.496826784532852+16.8843699761838i
| 1.71 | 51.2861 | 0.051286 | 38.7542 | -6.3313 | 24.4535 | 91.705 | 63.2077 | 85.3737 | 1+0.0000148423887362405i | 1-4.99716674655846E-06i | 1.00000000007417+9.84522198968204E-06i | 1+0.110772751885226i | 0.99999993059902+0.000188864379960295i | 0.999979009571919+0.110961608577449i | 86.1094442877119-9.55418481211494i | 280-9403.86079734978i | -31032740.6312542i | 279.830380111369-9401.01452990161i | -0.496826784531933+16.6910962932978i
| 1.715 | 51.88 | 0.05188 | 38.7529 | -6.404 | 24.3536 | 91.7247 | 63.1066 | 85.3207 | 1+0.0000150142554977194i | 1-5.05503121032932E-06i | 1.0000000000759+9.95922428739008E-06i | 1+0.112055439898924i | 0.999999928982464+0.000191051326409369i | 0.99997852064204+0.112246483267432i | 86.0850980780602-9.66208893294437i | 280-9296.21569294313i | -30677511.7867125i | 279.830380110838-9293.40206456915i | -0.49682678453099+16.5000349971462i
| 1.72 | 52.4807 | 0.052481 | 38.7517 | -6.4775 | 24.2537 | 91.7447 | 63.0054 | 85.2671 | 1+0.0000151881123825017i | 1-5.11356571301168E-06i | 1.00000000007767+0.00001007454666949i | 1+0.113352980739806i | 0.999999927328253+0.000193263596504819i | 0.999978020323521+0.113546236098752i | 86.0601989968229-9.77114826476326i | 280-9189.80279185739i | -30326349.2131293i | 279.830380110295-9187.02142961416i | -0.496826784530026+16.3111607627614i
| 1.725 | 53.0884 | 0.053088 | 38.7504 | -6.5519 | 24.1538 | 91.7648 | 62.9042 | 85.2129 | 1+0.0000153639824351291i | 1-5.17277801329049E-06i | 1.00000000007947+0.0000101912044218386i | 1+0.114665546395506i | 0.999999925635511+0.00019550148348065i | 0.999977508351087+0.114861039351942i | 86.0347348234432-9.88137296584989i | 280-9084.60798917755i | -29979206.364286i | 279.83038010974-9081.85852439855i | -0.49682678452904+16.1244485550679i
| 1.73 | 53.7032 | 0.053703 | 38.7491 | -6.6271 | 24.0539 | 91.7853 | 62.803 | 85.1582 | 1+0.0000155418889669865i | 1-5.23267595969199E-06i | 1.00000000008133+0.0000103092130072945i | 1+0.115993310845179i | 0.999999923903339+0.000197765283966357i | 0.999976984453282+0.116191067302442i | 86.0086930827936-9.9927732044585i | 280-8980.61734144669i | -29636037.226774i | 279.830380109172-8977.89940969335i | -0.496826784528032+15.9398736255652i
| 1.735 | 54.325 | 0.054325 | 38.7477 | -6.7031 | 23.954 | 91.8059 | 62.7017 | 85.1028 | 1+0.0000157218555593922i | 1-5.29326749162411E-06i | 1.00000000008322+0.0000104285880677681i | 1+0.117336450082565i | 0.99999992213082+0.000200055298026241i | 0.999976448352329+0.117536496243698i | 85.9820610405921-10.1053591554638i | 280-8877.81706481686i | -29296796.3138957i | 279.830380108591-8875.13030583026i | -0.496826784527+15.7574115090458i
| 1.74 | 54.9541 | 0.054954 | 38.7464 | -6.7801 | 23.8541 | 91.8268 | 62.6005 | 85.0468 | 1+0.0000159039060667229i | 1-5.35456064042878E-06i | 1.00000000008516+0.0000105493454262941i | 1+0.118695142139315i | 0.999999920317014+0.000202371829199186i | 0.999975899763982+0.118897504510531i | 85.9548256987887-10.2191409968645i | 280-8776.19353322291i | -28961438.6596356i | 279.830380107996-8773.53759087606i | -0.496826784525944+15.5770380203543i
| 1.745 | 55.5904 | 0.05559 | 38.745 | -6.8578 | 23.7542 | 91.848 | 62.4992 | 84.9901 | 1+0.0000160880646195762i | 1-5.41656353044648E-06i | 1.00000000008714+0.0000106715010891297i | 1+0.120069567108589i | 0.999999918460959+0.00020471518453889i | 0.999975338397371+0.120274272502771i | 85.9269737908908-10.3341289061371i | 280-8675.73327657572i | -28629919.8126999i | 279.830380107386-8673.10779882632i | -0.496826784524861+15.3987292511798i
| 1.75 | 56.2341 | 0.056234 | 38.7435 | -6.9365 | 23.6543 | 91.8693 | 62.3978 | 84.9329 | 1+0.0000162743556279689i | 1-5.47928438009312E-06i | 1.00000000008917+0.0000107950712478758i | 1+0.121459907168929i | 0.999999916561671+0.000207085674654565i | 0.999974763954851+0.121666982709172i | 85.8984917772543-10.4503330564395i | 280-8576.42297897713i | -28302195.8306244i | 279.830380106763-8573.82761782097i | -0.496826784523755+15.2224615668883i
| 1.755 | 56.8853 | 0.056885 | 38.742 | -7.016 | 23.5544 | 91.891 | 62.2965 | 84.875 | 1+0.0000164628037845723i | 1-5.54273150294938E-06i | 1.00000000009125+0.0000109200722816229i | 1+0.122866346608403i | 0.999999914618142+0.000209483613752108i | 0.999974176131846+0.123075819731598i | 85.8693658403261-10.5677636126572i | 280-8478.2494769547i | -27978223.2739505i | 279.830380106125-8475.68388837946i | -0.496826784522622+15.0482116033891i
| 1.76 | 57.544 | 0.057544 | 38.7405 | -7.0964 | 23.4545 | 91.9129 | 62.1951 | 84.8164 | 1+0.0000166534340679854i | 1-5.60691330886268E-06i | 1.00000000009337+0.0000110465207591227i | 1+0.124289071849036i | 0.999999912629343+0.000211909319675748i | 0.999973574616684+0.124500970309494i | 85.8395818798487-10.6864307272894i | 280-8381.19975771715i | -27657959.2004666i | 279.830380105474-8378.66360165684i | -0.496826784521466+14.8759562640382i
| 1.765 | 58.2103 | 0.05821 | 38.739 | -7.1777 | 23.3547 | 91.935 | 62.0937 | 84.7572 | 1+0.0000168462717460459i | 1-5.67183830506187E-06i | 1.00000000009555+0.000011174433440984i | 1+0.125728271471517i | 0.999999910594219+0.00021436311395018i | 0.999972959090435+0.125942623344633i | 85.8091255080282-10.8063445361689i | 280-8285.26095742928i | -27341361.1595166i | 279.830380104806-8282.75389771918i | -0.49682678452028+14.7056727165771i
| 1.77 | 58.8844 | 0.058884 | 38.7374 | -7.26 | 23.2548 | 91.9574 | 61.9922 | 84.6974 | 1+0.000017041342379179i | 1-5.73751509728487E-06i | 1.00000000009777+0.0000113038272818941i | 1+0.127184136240197i | 0.999999908511691+0.000216845321823175i | 0.999972329226737+0.127400969926159i | 85.7779820446584-10.9275151540115i | 280-8190.42035950699i | -27028387.1863731i | 279.830380104123-8187.94206383904i | -0.496826784519068+14.5373383901058i
| 1.775 | 59.5662 | 0.059566 | 38.7358 | -7.3431 | 23.1549 | 91.98 | 61.8907 | 84.6369 | 1+0.000017238671823786i | 1-5.80395239091936E-06i | 1.00000000010005+0.0000114347194328666i | 1+0.128656859128375i | 0.999999906380655+0.0002193562723087i | 0.99997168469163+0.128876203355913i | 85.7461365122206-11.0499526697905i | 280-8096.66539293188i | -26718995.7966751i | 279.830380103424-8094.2155328107i | -0.496826784517827+14.370930972092i
| 1.78 | 60.256 | 0.060256 | 38.7342 | -7.4272 | 23.055 | 92.0029 | 61.7892 | 84.5757 | 1+0.0000174382862356709i | 1-5.87115899215663E-06i | 1.00000000010238+0.0000115671272435143i | 1+0.130146635343875i | 0.99999990419998+0.00022189629823052i | 0.99997102514337+0.130368519174055i | 85.7135736309419-11.1736671419305i | 280-8003.98363058451i | -26413145.980929i | 279.830380102708-8001.56188128374i | -0.496826784516555+14.2064284054123i
| 1.785 | 60.9537 | 0.060954 | 38.7325 | -7.5123 | 22.9551 | 92.0261 | 61.6876 | 84.5138 | 1+0.0000176402120735079i | 1-0.0000059391438091589i | 1.00000000010477+0.000011701068264349i | 1+0.131653662354919i | 0.999999901968511+0.000224465736266321i | 0.999970350232258+0.131878115184981i | 85.6802778138313-11.2986685933161i | 280-7912.36278759782i | -26110797.1990728i | 279.830380101976-7909.96882811724i | -0.496826784515256+14.04380888543i
| 1.79 | 61.6595 | 0.06166 | 38.7308 | -7.5982 | 22.8553 | 92.0495 | 61.586 | 84.4513 | 1+0.000017844476102348i | 1-6.00791585324002E-06i | 1.00000000010721+0.000011836560249108i | 1+0.133178139916306i | 0.999999899685064+0.000227064926992331i | 0.999969659600447+0.133405191483542i | 85.6462331616842-11.4249670061091i | 280-7821.79071972826i | -25811909.3751031i | 279.830380101227-7819.42423275113i | -0.496826784513926+13.8830508571038i
| 1.795 | 62.3735 | 0.062373 | 38.729 | -7.6852 | 22.7554 | 92.0733 | 61.4844 | 84.3881 | 1+0.000018051105397167i | 1-6.07748424005993E-06i | 1.00000000010971+0.0000119736211571071i | 1+0.134720270095885i | 0.999999897348429+0.000229694214928466i | 0.999968952881754+0.134949950481566i | 85.611423458069-11.5525723163726i | 280-7732.25542174627i | -25516442.8917627i | 279.830380100461-7729.91609359732i | -0.496826784512566+13.724133012131i
| 1.8 | 63.0957 | 0.063096 | 38.7272 | -7.7731 | 22.6555 | 92.0972 | 61.3827 | 84.3241 | 1+0.0000182601273464541i | 1-6.14785819083296E-06i | 1.00000000011226+0.0000121122691556211i | 1+0.136280257301341i | 0.999999894957367+0.000232353948583994i | 0.999968229701469+0.136512596934688i | 85.575832164287-11.6814944084907i | 280-7643.74502584516i | -25224358.585289i | 279.830380099677-7641.43254644896i | -0.496826784511174+13.5670342861234i
| 1.805 | 63.8263 | 0.063826 | 38.7254 | -7.862 | 22.5557 | 92.1215 | 61.281 | 84.2595 | 1+0.0000184715696558422i | 1-6.21904703355005E-06i | 1.00000000011488+0.0000122525226222922i | 1+0.137858308307289i | 0.99999989251061+0.000235044480503729i | 0.999967489676151+0.138093337969487i | 85.5394424143233-11.8117431093845i | 280-7556.24780006784i | -24935617.7402238i | 279.830380098873-7553.96186290776i | -0.496826784509746+13.4117338558153i
| 1.81 | 64.5654 | 0.064565 | 38.7235 | -7.9519 | 22.4558 | 92.146 | 61.1793 | 84.1942 | 1+0.0000186854603517806i | 1-0.0000062910602042152i | 1.00000000011755+0.0000123944001475654i | 1+0.13945463228268i | 0.99999989000686+0.000237766167314763i | 0.999966732413428+0.139692383110942i | 85.5022370097744-11.9433281825149i | 280-7469.75214675173i | -24650182.0842808i | 279.830380098051-7467.49244882928i | -0.496826784508287+13.2582111363026i
| 1.815 | 65.3131 | 0.065313 | 38.7215 | -8.0428 | 22.3559 | 92.1709 | 61.0775 | 84.1281 | 1+0.0000189018277852492i | 1-6.36390724809617E-06i | 1.00000000012029+0.000012537920537153i | 1+0.141069440818529i | 0.999999887444791+0.000240519369773736i | 0.999965957511791+0.141309944310202i | 85.4641984147794-12.0762593216684i | 280-7384.24660099175i | -24368013.7832728i | 279.830380097211-7382.01284278639i | -0.496826784506796+13.1064457783152i
| 1.82 | 66.0693 | 0.066069 | 38.7196 | -8.1347 | 22.2561 | 92.196 | 60.9756 | 84.0613 | 1+0.0000191207006355169i | 1-6.43759782098974E-06i | 1.00000000012309+0.0000126831028145272i | 1+0.142702947955956i | 0.999999884823043+0.00024330445281465i | 0.999965164560376+0.142946235972679i | 85.4253087509328-12.2105461445196i | 280-7299.7198291204i | -24089075.4360972i | 279.830380096352-7297.51171454995i | -0.49682678450527+12.9564176655194i
| 1.825 | 66.8344 | 0.066834 | 38.7176 | -8.2276 | 22.1562 | 92.2214 | 60.8738 | 83.9938 | 1+0.0000193421079139431i | 1-0.0000065121416905015i | 1.00000000012596+0.0000128299662234416i | 1+0.144355370214565i | 0.999999882140227+0.000246121785597247i | 0.999964353138749+0.144601474986471i | 85.3855497922076-12.3461981859665i | 280-7216.16062720558i | -23813330.0697784i | 279.830380095471-7213.97786358682i | -0.496826784503706+12.8081069118512i
| 1.83 | 67.6083 | 0.067608 | 38.7155 | -8.3215 | 22.0564 | 92.2471 | 60.7719 | 83.9256 | 1+0.0000195660789678226i | 1-6.58754873734064E-06i | 1.00000000012889+0.000012978530230482i | 1+0.146026926621135i | 0.99999987939492+0.000248971741555935i | 0.999963522816685+0.146275880751102i | 85.3449029598744-12.4832248912292i | 280-7133.5579195656i | -23540741.1345665i | 279.83038009457-7131.40021757556i | -0.496826784502107+12.6614938588808i
| 1.835 | 68.3912 | 0.068391 | 38.7134 | -8.4165 | 21.9565 | 92.2731 | 60.6699 | 83.8566 | 1+0.0000197926434842761i | 1-6.66382895662953E-06i | 1.00000000013189+0.0000131288145276466i | 1+0.147717838738658i | 0.999999876585667+0.000251854698449289i | 0.999962673153936+0.147969675206609i | 85.3033493174359-12.6216356087106i | 280-7051.90075730112i | -23271272.4990937i | 279.830380093649-7049.76783093876i | -0.496826784500471+12.5165590732071i
| 1.84 | 69.1831 | 0.069183 | 38.7112 | -8.5126 | 21.8567 | 92.2994 | 60.5679 | 83.7868 | 1+0.0000200218314941848i | 1-6.74099245922861E-06i | 1.00000000013497+0.0000132808390349562i | 1+0.149428330695703i | 0.999999873710978+0.000254771038410123i | 0.999961803699999+0.149683082862955i | 85.2608695655705-12.7614395826104i | 280-6971.17831684361i | -23004888.445584i | 279.830380092707-6969.06988339183i | -0.496826784498799+12.373283343881i
| 1.845 | 69.9842 | 0.069984 | 38.709 | -8.6097 | 21.7569 | 92.326 | 60.4659 | 83.7163 | 1+0.0000202536733761711i | 1-6.81904947307657E-06i | 1.00000000013811+0.0000134346239030945i | 1+0.151158629216127i | 0.999999870769329+0.00025772114799614i | 0.999960913993878+0.151416330829792i | 85.2174440370945-12.9026459452869i | 280-6891.37989852111i | -22741553.6651197i | 279.830380091742-6889.29567850936i | -0.496826784497086+12.2316476798599i
| 1.85 | 70.7946 | 0.070795 | 38.7067 | -8.7079 | 21.657 | 92.3529 | 60.3638 | 83.645 | 1+0.0000204881998606253i | 1-6.89801034454604E-06i | 1.00000000014133+0.0000135901895160793i | 1+0.152908963649124i | 0.99999986775916+0.000260705418241169i | 0.999960003563839+0.153169648846555i | 85.1730526919581-13.0452637093621i | 280-6812.49492513966i | -22481233.2529609i | 279.830380090754-6810.43464230682i | -0.496826784495331+12.0916333074899i
| 1.855 | 71.6143 | 0.071614 | 38.7044 | -8.8071 | 21.5572 | 92.3801 | 60.2616 | 83.573 | 1+0.0000207254420337791i | 1-6.97788553981502E-06i | 1.00000000014462+0.0000137475564939641i | 1+0.154679565999628i | 0.999999864678875+0.000263724244707001i | 0.99995907192716+0.154943269312922i | 85.1276751122602-13.1893017595628i | 280-6734.51294058152i | -22223892.703919i | 279.830380089743-6732.47632183934i | -0.496826784493537+11.9532216680176i
| 1.86 | 72.4436 | 0.072444 | 38.7021 | -8.9075 | 21.4574 | 92.4076 | 60.1594 | 83.5001 | 1+0.0000209654313418254i | 1-7.05868564625411E-06i | 1.00000000014799+0.0000139067456955713i | 1+0.156470670959062i | 0.999999861526841+0.000266778027535812i | 0.999958118589875+0.15673742731961i | 85.0812904973129-13.3347688442919i | 280-6657.42360841908i | -21969497.9077829i | 279.830380088709-6655.41038381593i | -0.496826784491701+11.8163944151301i
| 1.865 | 73.2825 | 0.073282 | 38.6997 | -9.009 | 21.3575 | 92.4355 | 60.0572 | 83.4265 | 1+0.0000212081995950871i | 1-7.14042137382991E-06i | 1.00000000015144+0.0000140677782212572i | 1+0.158282515936448i | 0.999999858301387+0.000269867171503209i | 0.999957143046513+0.158552360679538i | 85.0338776587412-13.4816735669248i | 280-6581.21671054483i | -21718015.1447979i | 279.830380087652-6579.22661323003i | -0.496826784489824+11.6811334125232i
| 1.87 | 74.131 | 0.074131 | 38.6972 | -9.1115 | 21.2577 | 92.4636 | 59.9549 | 83.3521 | 1+0.0000214537789722332i | 1-7.22310355652457E-06i | 1.00000000015496+0.0000142306754157086i | 1+0.160115341089875i | 0.999999855000802+0.000272992086071878i | 0.999956144779826+0.160388309959351i | 84.9854150156388-13.6300243768241i | 280-6505.88214581705i | -21469411.0811963i | 279.830380086568-6503.91491200531i | -0.4968267844879+11.5474207314976i
| 1.875 | 74.9894 | 0.074989 | 38.6947 | -9.2153 | 21.1579 | 92.4921 | 59.8526 | 83.2769 | 1+0.0000217022020245442i | 1-7.30674315377186E-06i | 1.00000000015857+0.0000143954588707723i | 1+0.161969389358333i | 0.999999851623337+0.000276153185445862i | 0.999955123260521+0.162245518511301i | 84.935880589785-13.7798295600679i | 280-6431.40992872077i | -21223652.7647786i | 279.830380085461-6429.46529765737i | -0.496826784485934+11.4152386485822i
| 1.88 | 75.8578 | 0.075858 | 38.6921 | -9.3201 | 21.0581 | 92.5209 | 59.7502 | 83.2008 | 1+0.0000219535016802265i | 1-7.39135125190978E-06i | 1.00000000016227+0.0000145621504283167i | 1+0.163844906493912i | 0.9999998481672+0.000279350888625457i | 0.999954077946974+0.164124232505507i | 84.8852520009218-13.9310972298829i | 280-6357.79018804428i | -20980707.6205462i | 279.830380084327-6355.86790197048i | -0.496826784483921+11.2845696431851i
| 1.885 | 76.7361 | 0.076736 | 38.6894 | -9.4261 | 20.9583 | 92.5501 | 59.6477 | 83.124 | 1+0.0000222077112487772i | 1-7.47693906565012E-06i | 1.00000000016605+0.0000147307721831271i | 1+0.165742141094376i | 0.99999984463056+0.000282585619462758i | 0.999953008284948+0.166024700962575i | 84.83350646211-14.083835316779i | 280-6285.01316557069i | -20740543.4463833i | 279.830380083166-6283.11296968957i | -0.496826784481859+11.1553963952713i
| 1.89 | 77.6247 | 0.077625 | 38.6867 | -9.5333 | 20.8585 | 92.5796 | 59.5452 | 83.0463 | 1+0.0000224648644253995i | 1-7.56351793956486E-06i | 1.00000000016991+0.0000149013464858346i | 1+0.167661344636115i | 0.999999841011541+0.000285857806717832i | 0.999951913707292+0.167947175786614i | 84.7806207751706-14.2380515583811i | 280-6213.06921478453i | -20503128.4087889i | 279.830380081979-6211.19085722716i | -0.496826784479752+11.0277017830665i
| 1.895 | 78.5236 | 0.078524 | 38.684 | -9.6416 | 20.7587 | 92.6094 | 59.4427 | 82.9678 | 1+0.0000227249952954682i | 1-7.65109934958997E-06i | 1.00000000017387+0.0000150738959458782i | 1+0.169602771507482i | 0.999999837308224+0.000289167884115556i | 0.999950793633647+0.169891911798621i | 84.7265713262168-14.3937534889468i | 280-6141.94879959299i | -20268431.0386569i | 279.830380080764-6140.09203138516i | -0.496826784477595+10.9014688807882i
| 1.9 | 79.4328 | 0.079433 | 38.6811 | -9.7512 | 20.6589 | 92.6396 | 59.3401 | 82.8884 | 1+0.0000229881383390485i | 1-7.73969490454648E-06i | 1.00000000017792+0.000015248443434502i | 1+0.171566679042505i | 0.999999833518646+0.000292516290403103i | 0.999949647470136+0.171859166770255i | 84.6713340812837-14.550948428569i | 280-6071.64249306215i | -20036420.2271051i | 279.830380079521-6069.80706809119i | -0.496826784475388+10.7766809564021i
| 1.905 | 80.3526 | 0.080353 | 38.6782 | -9.8619 | 20.5591 | 92.6701 | 59.2374 | 82.8082 | 1+0.0000232543284354657i | 1-7.82931634767925E-06i | 1.00000000018207+0.0000154250120877864i | 1+0.173553327555001i | 0.999999829640797+0.000295903469408101i | 0.999948474609046+0.173849201458003i | 84.6148845820781-14.7096434720561i | 280-6002.14097616716i | -19807065.2213516i | 279.830380078248-6000.32665114953i | -0.496826784473128+10.6533214694038i
| 1.91 | 81.2831 | 0.081283 | 38.6753 | -9.9738 | 20.4594 | 92.701 | 59.1346 | 82.7272 | 1+0.0000235236008679289i | 1-7.91997555821347E-06i | 1.00000000018631+0.0000156036253097154i | 1+0.175562980373077i | 0.999999825672621+0.000299329870097458i | 0.999947274428512+0.17586227963774i | 84.5571979418416-14.8698454774838i | 280-5933.43503655725i | -19580335.6206389i | 279.830380076946-5931.64157100611i | -0.496826784470816+10.531374068627i
| 1.915 | 82.2243 | 0.082224 | 38.6723 | -10.0869 | 20.3596 | 92.7322 | 59.0318 | 82.6453 | 1+0.0000237959913282071i | 1-8.01168455292931E-06i | 1.00000000019065+0.0000157843067752778i | 1+0.177595903874038i | 0.999999821612015+0.000302795946636872i | 0.999946046292183+0.177898668139699i | 84.4982488413543-15.0315610544151i | 280-5865.51556733459i | -19356201.3722041i | 279.830380075615-5863.74272352802i | -0.496826784468453+10.4108225900758i
| 1.92 | 83.1764 | 0.083176 | 38.6692 | -10.2013 | 20.2598 | 92.7638 | 58.929 | 82.5625 | 1+0.000024071535921361i | 1-0.0000081044554877547i | 1.00000000019509+0.0000159670804336063i | 1+0.179652367519693i | 0.999999817456825+0.000306302158451036i | 0.999944789548883+0.17995863688383i | 84.4380115250756-15.1947965517793i | 280-5798.37356584704i | -19134632.7672953i | 279.830380074252-5796.62110879656i | -0.496826784466033+10.2916510547824i
| 1.925 | 84.1395 | 0.08414 | 38.666 | -10.3169 | 20.16 | 92.7957 | 58.8261 | 82.4788 | 1+0.0000243502711705279i | 1-8.19830065937653E-06i | 1.00000000019963+0.0000161519705111514i | 1+0.18173264389207i | 0.999999813204848+0.000309848970284528i | 0.999943503532271+0.182042458915578i | 84.3764597974443-15.3595580454085i | 280-5732.00013249508i | -18915600.4372338i | 279.830380072857-5730.26782991432i | -0.496826784463556+10.1738436666886i
| 1.93 | 85.1138 | 0.085114 | 38.6628 | -10.4338 | 20.0603 | 92.8281 | 58.7231 | 82.3943 | 1+0.0000246322340217632i | 1-8.29323250687068E-06i | 1.00000000020428+0.0000163390015148925i | 1+0.183837008729548i | 0.99999980885383+0.000313436852263415i | 0.999942187560484+0.184150410442071i | 84.3135670193452-15.5258513252248i | 280-5666.38646955202i | -18699075.3495216i | 279.830380071429-5664.67409182619i | -0.496826784461021+10.057384810553i
| 1.935 | 86.0994 | 0.086099 | 38.6595 | -10.5519 | 19.9605 | 92.8608 | 58.62 | 82.3088 | 1+0.0000249174618489373i | 1-8.38926361335069E-06i | 1.00000000020904+0.0000165281982355866i | 1+0.185965740963409i | 0.999999804401464+0.000317066279957566i | 0.999940840935777+0.18628277086874i | 84.2493061047545-15.6936818820743i | 280-5601.52387999785i | -18485028.8039929i | 279.830380069969-5599.83120015313i | -0.496826784458429+9.94225904988019i
| 1.94 | 87.0964 | 0.087096 | 38.6561 | -10.6713 | 19.8608 | 92.8938 | 58.5169 | 82.2225 | 1+0.0000252059924586898i | 1-8.48640670763571E-06i | 1.00000000021391+0.0000167195857510541i | 1+0.188119122754802i | 0.999999799845389+0.00032073773444369i | 0.999939462944151+0.188439822836336i | 84.1836495175799-15.863054894201i | 280-5537.40376636661i | -18273432.4290098i | 279.830380068474-5535.73056004016i | -0.496826784455774+9.82845112487544i
| 1.945 | 88.1049 | 0.088105 | 38.6526 | -10.792 | 19.761 | 92.9273 | 58.4137 | 82.1352 | 1+0.0000254978640954406i | 1-8.58467466593767E-06i | 1.00000000021889+0.0000169131894295029i | 1+0.190297439532154i | 0.999999795183189+0.000324451702369104i | 0.999938052854976+0.190621852258408i | 84.1165692687072-16.0339752133597i | 280-5474.01762960672i | -18064258.1777021i | 279.830380066945-5472.36367501682i | -0.49682678445306+9.71594595042147i
| 1.95 | 89.1251 | 0.089125 | 38.6491 | -10.914 | 19.6613 | 92.9611 | 58.3104 | 82.0471 | 1+0.0000257931154464588i | 1-8.68408051356801E-06i | 1.00000000022399+0.0000171090349328908i | 1+0.192500980028992i | 0.999999790412392+0.000328208676016233i | 0.999936609920605+0.192829148359188i | 84.0480369132686-16.2064473505611i | 280-5411.35706795434i | -17857478.3242494i | 279.830380065379-5409.72214587108i | -0.496826784450279+9.60472861407916i
| 1.955 | 90.1571 | 0.090157 | 38.6455 | -11.0373 | 19.5616 | 92.9953 | 58.2071 | 81.958 | 1+0.0000260917856469914i | 1-8.78463742666415E-06i | 1.00000000022921+0.0000173071482203272i | 1+0.194730036322224i | 0.99999978553047+0.000332009153367865i | 0.999935133375975+0.195062003711932i | 83.9780235481437-16.3804754614451i | 280-5349.41377581998i | -17653065.4602059i | 279.830380063779-5347.79766953626i | -0.496826784447439+9.49478437411134i
| 1.96 | 91.2011 | 0.091201 | 38.6418 | -11.162 | 19.4619 | 93.03 | 58.1036 | 81.868 | 1+0.0000263939142854498i | 1-8.88635873393599E-06i | 1.00000000023455+0.0000175075555515138i | 1+0.196984903870845i | 0.999999780534833+0.000335853638173156i | 0.999933622438203+0.197320714277693i | 83.9064998097141-16.5560633312809i | 280-5288.1795426873i | -17450992.4908681i | 279.830380062139-5286.58203798995i | -0.496826784444527+9.38609865752781i
| 1.965 | 92.2571 | 0.092257 | 38.638 | -11.2879 | 19.3621 | 93.065 | 58.0001 | 81.777 | 1+0.0000266995414086578i | 1-8.98925791843265E-06i | 1.00000000024001+0.0000177102834902251i | 1+0.199265881555108i | 0.999999775422832+0.000339742640014402i | 0.999932076306168+0.199605579444555i | 83.8334358718841-16.7332143595892i | 280-5227.64625202504i | -17251232.6316826i | 279.830380060463-5226.06713716655i | -0.496826784441551+9.27865705815467i
| 1.97 | 93.3254 | 0.093325 | 38.6342 | -11.4152 | 19.2624 | 93.1004 | 57.8966 | 81.6852 | 1+0.0000270087075271596i | 1-9.09334861932957E-06i | 1.0000000002456+0.00001791535890783i | 1+0.201573271716134i | 0.999999770191758+0.000343676674374586i | 0.999930494160092+0.201916902067309i | 83.7588014443841-16.9119315443824i | 280-5167.8058802111i | -17053759.4046966i | 279.830380058747-5166.2449458815i | -0.496826784438504+9.1724453347243i
| 1.975 | 94.4061 | 0.094406 | 38.6302 | -11.5439 | 19.1627 | 93.1362 | 57.7929 | 81.5923 | 1+0.0000273214536205894i | 1-0.0000091986446337364i | 1.00000000025132+0.000018122808986853i | 1+0.203907380195989i | 0.999999764838836+0.000347656262705701i | 0.999928875161099+0.204254988507598i | 83.6825657713722-17.092217466023i | 280-5108.65049546902i | -16858546.6350477i | 279.83038005699-5107.10753476815i | -0.496826784435385+9.0674494089878i
| 1.98 | 95.4993 | 0.095499 | 38.6262 | -11.674 | 19.063 | 93.1725 | 57.6892 | 81.4985 | 1+0.0000276378211431029i | 1-9.30515991852582E-06i | 1.00000000025717+0.0000183326612245771i | 1+0.206268516378224i | 0.999999759361229+0.000351681932497869i | 0.999927218450776+0.20662014867452i | 83.6046976303547-17.2740742706956i | 280-5050.17225681661i | -16665568.4474948i | 279.830380055194-5048.64706522673i | -0.496826784432196+8.96365536384899i
| 1.985 | 96.6051 | 0.096605 | 38.622 | -11.8054 | 18.9633 | 93.2091 | 57.5854 | 81.4038 | 1+0.0000279578520288727i | 1-9.41290859218342E-06i | 1.00000000026316+0.0000185449434366893i | 1+0.208656993228883i | 0.999999753756032+0.00035575421734926i | 0.999925523150711+0.209012696065706i | 83.5251653314433-17.4575036534939i | 280-4992.36341302667i | -16474799.262988i | 279.830380053355-4990.85578838526i | -0.496826784428931+8.86104944151949i
| 1.99 | 97.7237 | 0.097724 | 38.6178 | -11.9382 | 18.8637 | 93.2462 | 57.4815 | 81.308 | 1+0.000028281588697646i | 1-9.52190493667921E-06i | 1.00000000026929+0.0000187596837609668i | 1+0.211073127337984i | 0.999999748020273+0.000359873657036822i | 0.999923788362036+0.211432947808872i | 83.443936716961-17.6425068411164i | 280-4935.21630159959i | -16286213.7952787i | 279.830380051473-4933.72604407264i | -0.49682678442559+8.75961804169551i
| 1.995 | 98.8553 | 0.098855 | 38.6135 | -12.0724 | 18.764 | 93.2837 | 57.3775 | 81.2113 | 1+0.0000286090740603677i | 1-9.63216339936059E-06i | 1.00000000027557+0.0000189769106610071i | 1+0.213517238961488i | 0.999999742150912+0.000364040797587822i | 0.999922013164942+0.21388122470385i | 83.3609791614272-17.8290845741767i | 280-4878.72334774765i | -16099787.0475672i | 279.830380049549-4877.25025980316i | -0.496826784422174+8.65934771975492i
| 2 | 100 | 0.1 | 38.6091 | -12.2081 | 18.6643 | 93.3217 | 57.2734 | 81.1136 | 1+0.0000289403515248678i | 1-9.74369859486736E-06i | 1.00000000028199+0.0000191966529300004i | 1+0.215989652063743i | 0.999999736144835+0.000368256191352227i | 0.999920196618194+0.21635785126511i | 83.2762595719296-18.0172370891226i | 280-4822.87706339101i | -15915494.3091903i | 279.830380047577-4821.42094977273i | -0.496826784418673+8.56022518497505i
| 2.005 | 101.1579 | 0.10116 | 38.6046 | -12.3451 | 18.5646 | 93.36 | 57.1692 | 81.0149 | 1+0.0000292754650016154i | 1-9.85652530706886E-06i | 1.00000000028855+0.0000194189396945465i | 1+0.218490694360426i | 0.999999729998858+0.000372520397075915i | 0.999918337758637+0.218863155764765i | 83.1897443889142-18.2069640997678i | 280-4767.67004616514i | -15733311.152345i | 279.830380045561-4766.2307138668i | -0.496826784415093+8.46223729877131i
| 2.01 | 102.3293 | 0.10233 | 38.6 | -12.4837 | 18.465 | 93.3989 | 57.065 | 80.9152 | 1+0.0000296144589095388i | 1-9.97065849102358E-06i | 1.00000000029528+0.0000196438004185152i | 1+0.221020697361986i | 0.999999723709724+0.000376833979974734i | 0.99991643560068+0.221397470276091i | 83.10139958741-18.3982647784378i | 280-4713.09497843976i | -15553213.4288512i | 279.830380043499-4711.67223667945i | -0.496826784411432+8.36537107295565i
| 2.015 | 103.5142 | 0.10351 | 38.5953 | -12.6236 | 18.3654 | 93.4381 | 56.9606 | 80.8145 | 1+0.0000299573781819134i | 1-0.0000100861132749615i | 1.00000000030215+0.0000198712649069519i | 1+0.22357999641758i | 0.999999717274097+0.000381197511809427i | 0.999914489135772+0.223961130717533i | 83.0111906786981-18.5911377367272i | 280-4659.1446263487i | -15375177.2669507i | 279.830380041388-4657.73828654353i | -0.496826784407684+8.26961366801459i
| 2.02 | 104.7129 | 0.10471 | 38.5905 | -12.7651 | 18.2657 | 93.4778 | 56.8562 | 80.7128 | 1+0.0000303042682723174i | 1-0.000010202904962289i | 1.00000000030919+0.0000201013633100284i | 1+0.226168930759526i | 0.999999710688564+0.000385611570961412i | 0.999912497331871+0.226554476897229i | 82.919082712478-18.7855810058783i | 280-4605.81183883124i | -15199179.0681431i | 279.830380039227-4604.42171457238i | -0.496826784403848+8.17495239140785i
| 2.025 | 105.9254 | 0.10593 | 38.5855 | -12.908 | 18.1661 | 93.518 | 56.7516 | 80.61 | 1+0.0000306551751606564i | 1-0.000010321049033618i | 1.00000000031639+0.0000203341261270384i | 1+0.228787843548266i | 0.999999703949635+0.000390076742509447i | 0.999910459132898+0.229177852558051i | 82.8250402795132-18.9815920167764i | 280-4553.0895466842i | -15025195.5040578i | 279.830380037015-4551.71545371217i | -0.49682678439992+8.0813746958858i
| 2.03 | 107.1519 | 0.10715 | 38.5805 | -13.0524 | 18.0665 | 93.5586 | 56.647 | 80.5063 | 1+0.0000310101453592584i | 1-0.0000104405611488169i | 1.00000000032376+0.0000205695842104415i | 1+0.231437081917853i | 0.999999697053736+0.000394593618307185i | 0.999908373458172+0.231831605423161i | 82.7290275148169-19.1791675795731i | 280-4500.97076162482i | -14853203.5133619i | 279.830380034754-4499.61251780512i | -0.496826784395906+7.98886817782629i
| 2.035 | 108.3927 | 0.10839 | 38.5754 | -13.1983 | 17.9669 | 93.5997 | 56.5422 | 80.4015 | 1+0.0000313692259190387i | 1-0.0000105614571490873i | 1.0000000003313+0.0000208077687699514i | 1+0.234116997021966i | 0.999999689997211+0.000399162797061621i | 0.99990623920184+0.234516087242106i | 82.631008101374-19.3783038629376i | 280-4449.44857536463i | -14683180.2987032i | 279.830380032438-4448.10600066347i | -0.496826784391794+7.89742057559046i
| 2.04 | 109.6478 | 0.10965 | 38.5701 | -13.3457 | 17.8673 | 93.6413 | 56.4374 | 80.2956 | 1+0.0000317324644357366i | 1-0.000010683753059063i | 1.00000000033902+0.0000210487113766736i | 1+0.236827944080446i | 0.999999682776319+0.000403784884412449i | 0.999904055232293+0.237231653837426i | 82.5309452744421-19.5789963729432i | 280-4398.51615869361i | -14515103.3236889i | 279.830380030069-4397.18907515422i | -0.496826784387588+7.8070197678978i
| 2.045 | 110.9175 | 0.11092 | 38.5648 | -13.4946 | 17.7677 | 93.6834 | 56.3324 | 80.1887 | 1+0.0000320999090562241i | 1-0.0000108074650889345i | 1.00000000034692+0.0000212924439672896i | 1+0.239570282426391i | 0.99999967538723+0.000408460493012341i | 0.999901820391559+0.23997866515183i | 82.4288018264426-19.7812399315977i | 280-4348.16676057511i | -14348950.3098979i | 279.830380027645-4346.85499229397i | -0.496826784383284+7.71765377221903i
| 2.05 | 112.2018 | 0.1122 | 38.5593 | -13.6451 | 17.6681 | 93.7259 | 56.2274 | 80.0808 | 1+0.0000324716084848875i | 1-0.0000109326096365973i | 1.000000000355+0.0000215389988482902i | 1+0.242344375553779i | 0.999999667826027+0.000413190242608153i | 0.999899533494697+0.242757485295893i | 82.3245401124783-19.985028655023i | 280-4298.39370725096i | -14184699.2339282i | 279.830380025165-4297.0970803546i | -0.496826784378881+7.62931074318829i
| 2.055 | 113.5011 | 0.1135 | 38.5537 | -13.7971 | 17.5685 | 93.7689 | 56.1222 | 79.9718 | 1+0.0000328476119900836i | 1-0.0000110592032898256i | 1.00000000036327+0.000021788408700258i | 1+0.245150591165647i | 0.999999660088702+0.00041797476012307i | 0.999897193329165+0.245568482596314i | 82.2181220564967-20.190355931294i | 280-4249.19040135685i | -14022328.3244776i | 279.830380022626-4247.9087439788i | -0.496826784374373+7.54197897103283i
| 2.06 | 114.8154 | 0.11482 | 38.5479 | -13.9507 | 17.4689 | 93.8124 | 56.0169 | 79.8617 | 1+0.0000332279694106697i | 1-0.000011187262828471i | 1.00000000037173+0.0000220407065821987i | 1+0.247989301222837i | 0.99999965217115+0.000422814679739707i | 0.999894798654175+0.248412029644743i | 82.109509158126-20.3972143979474i | 280-4200.55032104788i | -13861816.059458i | 279.830380020031-4199.28346330586i | -0.496826784369766+7.45564688002082i
| 2.065 | 116.1449 | 0.11614 | 38.5421 | -14.1059 | 17.3694 | 93.8564 | 55.9115 | 79.7505 | 1+0.0000336127311626098i | 1-0.0000113168052266868i | 1.00000000038039+0.000022295925935923i | 1+0.250860881993291i | 0.999999644069176+0.000427710642984167i | 0.999892348200039+0.251288503347155i | 81.9986625002137-20.6055959191694i | 280-4152.46701913408i | -13703141.1631425i | 279.830380017372-4151.21479310745i | -0.496826784365045+7.37030302692704i
| 2.07 | 117.4898 | 0.11749 | 38.5361 | -14.2626 | 17.2699 | 93.901 | 55.8059 | 79.6383 | 1+0.0000340019482456575i | 1-0.0000114478476551773i | 1.00000000038925+0.0000225541005904802i | 1+0.25376571410193i | 0.999999635778482+0.000432663298811074i | 0.999889840667494+0.254198284973807i | 81.8855427570904-20.8154915626776i | 280-4104.93412222588i | -13546282.6033454i | 279.830380014652-4103.69636193342i | -0.496826784360216+7.28593609951623i
| 2.075 | 118.8502 | 0.11885 | 38.53 | -14.421 | 17.1703 | 93.946 | 55.7003 | 79.525 | 1+0.0000343956722501155i | 1-0.0000115804074834748i | 1.00000000039832+0.0000228152647666407i | 1+0.256704182581104i | 0.999999627294673+0.000437673303689593i | 0.999887274727012+0.257141760209777i | 81.7701102035911-21.0268915763089i | 280-4057.94532988925i | -13391219.5886345i | 279.830380011869-4056.72187126717i | -0.496826784355275+7.20253491504351i
| 2.08 | 120.2264 | 0.12023 | 38.5237 | -14.5809 | 17.0708 | 93.9915 | 55.5945 | 79.4106 | 1+0.0000347939553636742i | 1-0.0000117145022822406i | 1.00000000040759+0.0000230794530814336i | 1+0.259676676921626i | 0.99999961861325+0.000442741321690445i | 0.999884649018098+0.260119319206073i | 81.6523247248561-21.2397853643268i | 280-4011.49441381069i | -13237931.5655753i | 279.830380009021-4010.2850946909i | -0.496826784350218+7.12008841877233i
| 2.085 | 121.6186 | 0.12162 | 38.5173 | -14.7425 | 16.9713 | 94.0376 | 55.4886 | 79.2951 | 1+0.0000351968503783288i | 1-0.0000118501498255953i | 1.00000000041709+0.0000233467005527335i | 1+0.262683591124402i | 0.999999609729612+0.000447868024573927i | 0.999881962148567+0.263131356631349i | 81.5321458269496-21.4541614634706i | 280-3965.57521697158i | -13086398.2160062i | 279.830380006106-3964.37987706012i | -0.496826784345043+7.0385856825088i
| 2.09 | 123.0269 | 0.12303 | 38.5108 | -14.9057 | 16.8718 | 94.0842 | 55.3826 | 79.1785 | 1+0.0000356044106973771i | 1-0.0000119873680934737i | 1.0000000004268+0.0000236170426039034i | 1+0.265725323752653i | 0.999999600639047+0.000453054091878952i | 0.999879212693805+0.266178271724213i | 81.4095326483053-21.6700075187544i | 280-3920.18165283211i | -12936599.454346i | 279.830380003125-3919.000133688i | -0.49682678433975+6.9580159031536i
| 2.095 | 124.4515 | 0.12445 | 38.5041 | -15.0705 | 16.7723 | 94.1313 | 55.2765 | 79.0608 | 1+0.0000360166903424981i | 1-0.0000121261752740087i | 1.00000000043674+0.0000238905150684894i | 1+0.268802277984744i | 0.999999591336735+0.000458300211013124i | 0.999876399196014+0.269260468346141i | 81.2844439720556-21.8873102590469i | 280-3875.30770452455i | -12788515.424931i | 279.830380000073-3874.13984953869i | -0.496826784334331+6.87836840126971i
| 2.1 | 125.8925 | 0.12589 | 38.4973 | -15.237 | 16.6728 | 94.179 | 55.1702 | 78.942 | 1+0.0000364337439609119i | 1-0.0000122665897659416i | 1.00000000044692+0.0000241671541949703i | 1+0.271914861667625i | 0.999999581817745+0.000463607077343852i | 0.999873520163441+0.272378355034999i | 81.156838239245-22.1060554724408i | 280-3830.94742405562i | -12642126.4993835i | 279.830379996949-3829.79307843007i | -0.496826784328785+6.79963261966694i
| 2.105 | 127.3503 | 0.12735 | 38.4904 | -15.4051 | 16.5734 | 94.2272 | 55.0637 | 78.8221 | 1+0.0000368556268326241i | 1-0.0000124086301810612i | 1.00000000045733+0.0000244469966515629i | 1+0.275063487370891i | 0.999999572077029+0.00046897539429052i | 0.999870574069584+0.275532345059197i | 81.0266735629728-22.3262279814447i | 280-3787.09493151821i | -12497413.2740101i | 279.830379993755-3785.95394224574i | -0.496826784323114+6.72179812200285i
| 2.11 | 128.825 | 0.12882 | 38.4833 | -15.5749 | 16.4739 | 94.276 | 54.9572 | 78.7011 | 1+0.0000372823948777524i | 1-0.0000125523153466708i | 1.00000000046798+0.0000247300795310816i | 1+0.278248572441471i | 0.999999562109422+0.000474405873417725i | 0.999867559352386+0.278722856472461i | 80.8939077434939-22.5478116180155i | 280-3743.74441431194i | -12354356.5672294i | 279.830379990485-3742.61663015566i | -0.496826784317308+6.64485459139906i
| 2.115 | 130.3167 | 0.13032 | 38.476 | -15.7464 | 16.3745 | 94.3253 | 54.8505 | 78.5789 | 1+0.0000377141046639388i | 1-0.0000126976643080834i | 1.00000000047888+0.0000250164403558554i | 1+0.281470539058939i | 0.99999955190964+0.000479899234529593i | 0.999864474413403+0.281950312169233i | 80.7584982842985-22.7707891984573i | 280-3700.89012637269i | -12212937.4170299i | 279.830379987138-3699.775397846i | -0.496826784311366+6.56879182907381i
| 2.12 | 131.8257 | 0.13183 | 38.4686 | -15.9196 | 16.2751 | 94.3752 | 54.7436 | 78.4556 | 1+0.0000381508134138479i | 1-0.0000128446963311464i | 1.00000000049004+0.0000253061170827015i | 1+0.284729814291481i | 0.999999541472275+0.000485456205765188i | 0.999861317616961+0.285215139940732i | 80.6204024092046-22.9951424982184i | 280-3658.52638741104i | -12073137.0784564i | 279.830379983715-3657.42456675792i | -0.496826784305288+6.49359975299054i
| 2.125 | 133.3521 | 0.13335 | 38.461 | -16.0945 | 16.1756 | 94.4257 | 54.6366 | 78.3312 | 1+0.0000385925790127515i | 1-0.0000129934309047952i | 1.00000000050145+0.0000255991481079563i | 1+0.288026830152498i | 0.999999530791792+0.00049107752369503i | 0.999858087289283+0.28851777253164i | 80.4795770804909-23.22085222661i | 280-3616.64758215926i | -11934937.0211255i | 279.83037998021-3615.55852333454i | -0.496826784299065+6.41926839652083i
| 2.13 | 134.8963 | 0.1349 | 38.4533 | -16.2711 | 16.0763 | 94.4767 | 54.5295 | 78.2056 | 1+0.0000390394600162011i | 1-0.0000131438877436364i | 1.00000000051313+0.0000258955722725647i | 1+0.291362023657873i | 0.999999519862529+0.000496763933418721i | 0.999854781717608+0.291858647697467i | 80.3359790181019-23.4478980014848i | 280-3575.24815962707i | -11798318.9267693i | 279.830379976626-3574.17171827722i | -0.496826784292702+6.34578790712402i
| 2.135 | 136.4583 | 0.13646 | 38.4454 | -16.4494 | 15.9769 | 94.5283 | 54.4222 | 78.0789 | 1+0.0000394915156577899i | 1-0.0000132960867905611i | 1.00000000052508+0.0000261954288672288i | 1+0.29473583688389i | 0.999999508678691+0.00050251618866371i | 0.999851399149278+0.295238208262557i | 80.1895647199443-23.6762583239006i | 280-3534.32263236586i | -11663264.6868074i | 279.830379972956-3533.25866580971i | -0.496826784286186+6.27314854504071i
| 2.14 | 138.0384 | 0.13804 | 38.4373 | -16.6295 | 15.8775 | 94.5805 | 54.3148 | 77.951 | 1+0.0000399488058570033i | 1-0.000013450048219388i | 1.00000000053731+0.0000264987576376153i | 1+0.29814871702584i | 0.999999497234347+0.0005083350518852i | 0.999847937790808+0.298656902178791i | 80.0402904833128-23.9059105528123i | 280-3493.86557574133i | -11529756.3999464i | 279.830379969203-3492.8139429513i | -0.496826784279523+6.20134068200228i
| 2.145 | 139.6368 | 0.13964 | 38.429 | -16.8113 | 15.7781 | 94.6333 | 54.2072 | 77.822 | 1+0.000040411391227162i | 1-0.0000136057924375379i | 1.00000000054983+0.0000268055987896241i | 1+0.301601116457288i | 0.999999485523431+0.000514221294367207i | 0.999844395806944+0.302115182584948i | 79.8881124274644-24.136830879823i | 280-3453.87162721445i | -11397776.3698077i | 279.830379965361-3452.83218879773i | -0.496826784272702+6.13035479995417i
| 2.15 | 141.2538 | 0.14125 | 38.4206 | -16.9949 | 15.6788 | 94.6868 | 54.0994 | 77.6919 | 1+0.0000408793330834558i | 1-0.000013763340088738i | 1.00000000056264+0.0000271159929947178i | 1+0.30509349279004i | 0.999999473539732+0.000520175696324798i | 0.999840771319676+0.305613507866763i | 79.7329865173715-24.3689943040366i | 280-3414.33548563063i | -11267307.1025811i | 279.83037996143-3413.30810381079i | -0.496826784265722+6.06018148979459i
| 2.155 | 142.8894 | 0.14289 | 38.412 | -17.1802 | 15.5795 | 94.7408 | 53.9915 | 77.5606 | 1+0.0000413526934510708i | 1-0.000013922712055759i | 1.00000000057574+0.0000274299813953118i | 1+0.308626308934795i | 0.999999461276897+0.000526199047007502i | 0.999837062407254+0.30915234171768i | 79.5748685886785-24.6023746070532i | 280-3375.25191051716i | -11138331.3047066i | 279.830379957407-3374.23644911584i | -0.49682678425858+5.99081145012732i
| 2.16 | 144.544 | 0.14454 | 38.4032 | -17.3673 | 15.4802 | 94.7954 | 53.8834 | 77.4281 | 1+0.0000418315350734111i | 1-0.0000140839294631824i | 1.00000000058915+0.0000277476056102287i | 1+0.312200033162506i | 0.999999448728424+0.000532292144803928i | 0.999833267103164+0.312732153200306i | 79.4137143738901-24.8369443281503i | 280-3336.61572138849i | -11010831.880582i | 279.83037995329-3335.61204580739i | -0.49682678425127+5.92223548602876i
| 2.165 | 146.2177 | 0.14622 | 38.3942 | -17.5561 | 15.3809 | 94.8507 | 53.7751 | 77.2945 | 1+0.000042315921420415i | 1-0.0000142470136802009i | 1.00000000060288+0.0000280689077402141i | 1+0.31581513916645i | 0.999999435887659+0.000538455797347588i | 0.999829383395085+0.31635341680858i | 79.2494795298056-25.0726747396942i | 280-3298.42179705959i | -10884791.9302967i | 279.830379949077-3297.42977426259i | -0.49682678424379+5.85444450782912i
| 2.17 | 147.9108 | 0.14791 | 38.3851 | -17.7468 | 15.2816 | 94.9066 | 53.6667 | 77.1598 | 1+0.0000428059166969681i | 1-0.000014411986323451i | 1.00000000061692+0.0000283939303735171i | 1+0.319472106125011i | 0.999999422747795+0.000544690821623951i | 0.999825409223824+0.320016612530657i | 79.0821196662317-25.309535822831i | 280-3260.66507496716i | -10760194.7473916i | 279.830379944766-3259.68457346273i | -0.496826784236136+5.7874295299077i
| 2.175 | 149.6236 | 0.14962 | 38.3757 | -17.9393 | 15.1823 | 94.9631 | 53.558 | 77.0238 | 1+0.0000433015858514137i | 1-0.0000145788692598776i | 1.00000000063129+0.0000287227165915361i | 1+0.3231714187652i | 0.999999409301864+0.000550998044078732i | 0.999821342482222+0.323722225912524i | 78.911590375996-25.5474962435083i | 280-3223.34055049859i | -10637023.8166453i | 279.830379940356-3222.37144032232i | -0.496826784228306+5.72118166950175i
| 2.18 | 151.3561 | 0.15136 | 38.3661 | -18.1335 | 15.0831 | 95.0203 | 53.4492 | 76.8867 | 1+0.0000438029945841612i | 1-0.0000147476846096334i | 1.00000000064599+0.0000290553099745278i | 1+0.326913567426898i | 0.999999395542737+0.000557378300727435i | 0.99981718101404+0.327470748122345i | 78.7378472662698-25.7865233288757i | 280-3186.44327632857i | -10515262.8118843i | 279.830379935843-3185.48542902595i | -0.496826784220294+5.65569214552908i
| 2.185 | 153.1087 | 0.15311 | 38.3564 | -18.3296 | 14.9839 | 95.0781 | 53.3403 | 76.7485 | 1+0.0000443102093563951i | 1-0.0000149184547490101i | 1.00000000066104+0.000029391754607385i | 1+0.330699048127858i | 0.999999381463119+0.000563832437266169i | 0.999812922612811+0.331262676015566i | 78.5608459912346-26.0265830441241i | 280-3149.96836176341i | -10394895.5938193i | 279.830379931222-3149.0216503728i | -0.496826784212089+5.59095227742427i
| 2.19 | 154.8817 | 0.15488 | 38.3464 | -18.5275 | 14.8847 | 95.1366 | 53.2311 | 76.6091 | 1+0.0000448232973988839i | 1-0.0000150912023134046i | 1.00000000067644+0.0000297320950854793i | 1+0.334528362629446i | 0.999999367055544+0.000570361309183739i | 0.999808565020676+0.335098512200757i | 78.3805422860932-26.2676399698151i | 280-3113.91097209267i | -10275906.2079058i | 279.830379926497-3112.97527112851i | -0.4968267842037+5.52695348398793i
| 2.195 | 156.6751 | 0.15668 | 38.3363 | -18.7273 | 14.7855 | 95.1958 | 53.1217 | 76.4685 | 1+0.0000453423267208921i | 1-0.0000152659502003195i | 1.00000000069219+0.0000300763765205726i | 1+0.338402018503152i | 0.999999352312373+0.000576965781875048i | 0.999804105927179+0.338978765106227i | 78.196892002457-26.5096572797637i | 280-3078.2663279484i | -10158278.8822297i | 279.830379921662-3077.34151338457i | -0.496826784195116+5.46368728224935i
| 2.2 | 158.4893 | 0.15849 | 38.3259 | -18.9288 | 14.6863 | 95.2556 | 53.0122 | 76.3268 | 1+0.0000458673661191941i | 1-0.000015442721572398i | 1.00000000070832+0.0000304246445467961i | 1+0.342320529197867i | 0.99999933722579+0.000583646730755796i | 0.999799542968053+0.342903949047404i | 78.0098511451126-26.7525967195345i | 280-3043.02970467165i | -10041998.0254164i | 279.83037991671-3042.11565392494i | -0.496826784186324+5.40114528634191i
| 2.205 | 160.3245 | 0.16032 | 38.3153 | -19.1322 | 14.5872 | 95.3161 | 52.9024 | 76.1839 | 1+0.0000463984851871933i | 1-0.000015621539860494i | 1.00000000072482+0.0000307769453266993i | 1+0.346284414107938i | 0.999999321787796+0.000590405041378522i | 0.999794873723956+0.346874584295001i | 77.8193759101755-26.9964185856111i | 280-3008.19643168615i | -9927048.22456427i | 279.830379911648-3007.29302360015i | -0.496826784177337+5.33931920639189i
| 2.21 | 162.181 | 0.16218 | 38.3045 | -19.3375 | 14.488 | 95.3773 | 52.7925 | 76.0398 | 1+0.000046935754324147i | 1-0.0000158024287667777i | 1.0000000007417+0.0000311333255573693i | 1+0.350294198642016i | 0.999999305990204+0.000597241609549978i | 0.999790095719191+0.350891197143961i | 77.6254227246566-27.241081705311i | 280-2973.76189187931i | -9813414.24320173i | 279.830379906464-2972.86900670824i | -0.496826784168133+5.27820084741931i
| 2.215 | 164.059 | 0.16406 | 38.2934 | -19.5446 | 14.3889 | 95.4392 | 52.6823 | 75.8946 | 1+0.0000474792447444972i | 1-0.0000159854122678779i | 1.00000000075898+0.0000314938324766193i | 1+0.354350414292699i | 0.999999289824639+0.00060415734144987i | 0.999785206420398+0.354954319983215i | 77.4279482874294-27.4865434175084i | 280-2939.72152099016i | -9701081.01926756i | 279.830379901162-2938.83904038306i | -0.496826784158719+5.21778210825189i
| 2.22 | 165.9587 | 0.16596 | 38.2822 | -19.7536 | 14.2898 | 95.5018 | 52.572 | 75.7482 | 1+0.0000480290284873107i | 1-0.0000161705146180594i | 1.00000000077665+0.0000318585138692513i | 1+0.358453598706977i | 0.99999927328253+0.000611153153750971i | 0.999780203235207+0.359064491366236i | 77.2269096116104-27.7327595542357i | 280-2906.07080700443i | -9590033.66311458i | 279.830379895735-2905.19861398946i | -0.496826784149084+5.15805498045124i
| 2.225 | 167.8804 | 0.16788 | 38.2706 | -19.9644 | 14.1908 | 95.5651 | 52.4614 | 75.6007 | 1+0.0000485851784258268i | 1-0.0000163577603524383i | 1.00000000079474+0.0000322274180733885i | 1+0.362604295757501i | 0.999999256355106+0.000618229973740623i | 0.999775083510862+0.363222256082409i | 77.0222640683607-27.9796844232384i | 280-2872.80528955642i | -9480257.45553617i | 279.830379890182-2871.94326852534i | -0.496826784139225+5.09901154725124i
| 2.23 | 169.8244 | 0.16982 | 38.2589 | -20.1772 | 14.0917 | 95.6291 | 52.3506 | 75.452 | 1+0.0000491477682771177i | 1-0.0000165471742902337i | 1.00000000081326+0.000032600593986884i | 1+0.366803055614668i | 0.999999239033391+0.00062538873944365i | 0.999769844532816+0.367428165229234i | 76.81396943209-28.2272707915517i | 280-2839.92055933782i | -9371737.84581479i | 279.830379884499-2839.06859603067i | -0.496826784129135+5.04064398250874i
| 2.235 | 171.7908 | 0.17179 | 38.2469 | -20.3918 | 13.9927 | 95.6939 | 52.2396 | 75.3021 | 1+0.0000497168726118586i | 1-0.000016738781538058i | 1.0000000008322+0.0000329780910738006i | 1+0.371050434819548i | 0.999999221308202+0.000632630399746693i | 0.999764483523296+0.371682776285364i | 76.6019839270727-28.4754698701809i | 280-2807.41225751327i | -9264460.44979377i | 279.830379878685-2806.57023900324i | -0.496826784118812+4.98294454966631i
| 2.24 | 173.7801 | 0.17378 | 38.2347 | -20.6082 | 13.8937 | 95.7594 | 52.1284 | 75.1511 | 1+0.0000502925668642129i | 1-0.0000169326074932444i | 1.00000000085158+0.0000333599593709685i | 1+0.375346996357657i | 0.99999920317014+0.000639955914523981i | 0.999758997639822+0.375986653184486i | 76.3862662754669-28.7242312999592i | 280-2775.27607514257i | -9158411.04797048i | 279.830379872734-2774.44388982102i | -0.496826784108246+4.9259056007266i
| 2.245 | 175.7924 | 0.17579 | 38.2222 | -20.8266 | 13.7947 | 95.8256 | 52.0169 | 74.999 | 1+0.0000508749273418299i | 1-0.0000171286778472132i | 1.00000000087142+0.0000337462494946167i | 1+0.37969330973357i | 0.999999184609588+0.000647366254764563i | 0.999753383973707+0.38034036639005i | 76.1667757467156-28.973503138662i | 280-2743.50775260954i | -9053575.58361152i | 279.830379866646-2742.68529017119i | -0.496826784097437+4.86951957523865i
| 2.25 | 177.8279 | 0.17783 | 38.2095 | -21.0468 | 13.6957 | 95.8926 | 51.9052 | 74.8457 | 1+0.0000514640312359603i | 1-0.0000173270185888776i | 1.00000000089172+0.0000341370126470827i | 1+0.38408995104642i | 0.999999165616705+0.000654862402701011i | 0.999747639548509+0.384744492970882i | 75.9434722083204-29.2232318494594i | 280-2712.10307905747i | -8949940.16088962i | 279.830379860414-2711.29023048583i | -0.496826784086373+4.81377899929597i
| 2.255 | 179.8871 | 0.17989 | 38.1965 | -21.269 | 13.5968 | 95.9603 | 51.7933 | 74.6913 | 1+0.000052059956631687i | 1-0.0000175276560080879i | 1.00000000091249+0.0000345323006235991i | 1+0.388537503066248i | 0.999999146181422+0.000662445351939614i | 0.999741761318462+0.389199616677649i | 75.7163161779717-29.4733622907888i | 280-2681.05789183087i | -8847491.04304189i | 279.830379854039-2680.25454938375i | -0.496826784075054+4.75867648454554i
| 2.26 | 181.9701 | 0.18197 | 38.1833 | -21.493 | 13.4979 | 96.0288 | 51.6812 | 74.5358 | 1+0.0000526627825182759i | 1-0.0000177306166991168i | 1.00000000093374+0.0000349321658191591i | 1+0.393036555311259i | 0.999999126293432+0.000670116107592082i | 0.999735746166845+0.393706328020231i | 75.4852688770063-29.7238377077333i | 280-2650.36807592382i | -8746214.65054862i | 279.830379847515-2649.57413311905i | -0.496826784063471+4.70420472720874i
| 2.265 | 184.0772 | 0.18408 | 38.1698 | -21.719 | 13.399 | 96.0981 | 51.5688 | 74.3792 | 1+0.0000532725887996453i | 1-0.000017935927564184i | 1.00000000095549+0.0000353366612354613i | 1+0.397587704125954i | 0.999999105942192+0.000677875686408765i | 0.99972959090435+0.398265224345972i | 75.2502922851683-29.9745997249843i | 280-2620.02956343445i | -8646097.55933367i | 279.830379840839-2619.24491503576i | -0.496826784051618+4.65035650711308i
| 2.27 | 186.2087 | 0.18621 | 38.156 | -21.9468 | 13.3002 | 96.1682 | 51.4561 | 74.2214 | 1+0.0000538894563049572i | 1-0.0000181436158170223i | 1.00000000097775+0.0000357458404879349i | 1+0.402191552760178i | 0.99999908511691+0.000685725116913433i | 0.999723292267372+0.402876909918841i | 75.0113491966387-30.2255883414811i | 280-2590.03833302579i | -8547126.49898513i | 279.830379834007-2589.26287502888i | -0.496826784039488+4.59712468673533i
| 2.275 | 188.3649 | 0.18836 | 38.1419 | -22.1766 | 13.2013 | 96.2391 | 51.3432 | 74.0625 | 1+0.0000545134667993312i | 1-0.0000183537089864847i | 1.00000000100052+0.0000361597578128465i | 1+0.406848711449082i | 0.999999063806545+0.000693665439539595i | 0.999716846916292+0.407541995999521i | 74.768403277299-30.4767419268081i | 280-2560.39040939275i | -8449288.35099606i | 279.830379827016-2559.62403901151i | -0.496826784027076+4.5445022102554i
| 2.28 | 190.5461 | 0.19055 | 38.1276 | -22.4082 | 13.1025 | 96.3107 | 51.2301 | 73.9025 | 1+0.0000551447029946825i | 1-0.0000185662349201932i | 1.00000000102383+0.0000365784680744893i | 1+0.411559797494005i | 0.999999041999798+0.000701697706768416i | 0.999710251433698+0.412261100926404i | 74.521419123192-30.7279972194415i | 280-2531.08186273515i | -8352570.14702598i | 279.830379819861-2530.32447838801i | -0.496826784014373+4.49248210262099i
| 2.285 | 192.7525 | 0.19275 | 38.1129 | -22.6418 | 13.0037 | 96.3832 | 51.1167 | 73.7415 | 1+0.0000557832485606851i | 1-0.0000187812217882301i | 1.00000000104768+0.000037002026772455i | 1+0.4163254353443i | 0.999999019685107+0.000709822983268216i | 0.99970350232258+0.417034850197544i | 74.27036232012-30.9792893269255i | 280-2502.10880823688i | -8256959.06718173i | 279.830379812541-2501.36030953337i | -0.496826784001376+4.4410574686232i
| 2.29 | 194.9845 | 0.19498 | 38.098 | -22.8772 | 12.905 | 96.4565 | 51.003 | 73.5793 | 1+0.0000564291881358621i | 1-0.0000189986980868719i | 1.00000000107208+0.0000374304900489902i | 1+0.421146256680102i | 0.99999899685064+0.000718042346035595i | 0.999696596004469+0.42186387655354i | 74.0151995043473-31.2305517280733i | 280-2473.46740555095i | -8162442.43831818i | 279.830379805051-2472.72769327837i | -0.496826783988078+4.39022149198247i
| 2.295 | 197.2423 | 0.19724 | 38.0828 | -23.1146 | 12.8063 | 96.5306 | 50.8891 | 73.4161 | 1+0.0000570826073388045i | 1-0.0000192186926423664i | 1.00000000109705+0.0000378639146964381i | 1+0.426022900496056i | 0.99999897348429+0.000726356884538185i | 0.999689528817544+0.426748820061394i | 73.7558984243374-31.4817162772749i | 280-2445.15385829046i | -8069007.73235855i | 279.830379797385-2444.42283440077i | -0.496826783974467+4.33996743444521i
| 2.3 | 199.5262 | 0.19953 | 38.0673 | -23.3538 | 12.7076 | 96.6056 | 50.7749 | 73.2518 | 1+0.0000577435927795199i | 1-0.0000194412346147538i | 1.00000000112261+0.0000383023581647661i | 1+0.430956013186019i | 0.999998949573667+0.000734767700859056i | 0.999682297014687+0.431690328199333i | 73.4924280034665-31.7327132109983i | 280-2417.1644135254i | -7976642.5646338i | 279.830379789541-2416.44198112216i | -0.496826783960541+4.2902886348905i
| 2.305 | 201.8366 | 0.20184 | 38.0515 | -23.595 | 12.6089 | 96.6814 | 50.6604 | 73.0864 | 1+0.0000584122320709126i | 1-0.0000196663535017313i | 1.00000000114876+0.0000387458785691813i | 1+0.435946248628735i | 0.999998925106095+0.000743275909842805i | 0.999674896761503+0.436689055942612i | 73.2247584036468-31.9834711565715i | 280-2389.49536128515i | -7885334.69224099i | 279.830379781515-2388.78142461072i | -0.496826783946291+4.24117850844721i
| 2.31 | 204.1738 | 0.20417 | 38.0354 | -23.838 | 12.5103 | 96.758 | 50.5456 | 72.92 | 1+0.0000590886138403963i | 1-0.0000198940791425636i | 1.00000000117551+0.0000391945346978327i | 1+0.440994268274506i | 0.999998900068599+0.000751882639243314i | 0.999667324134278+0.441745665850306i | 72.9528610897901-32.2339171433305i | 280-2362.14303406684i | -7795072.01242058i | 279.830379773301-2361.43749848971i | -0.496826783931707+4.1926305456214i
| 2.315 | 206.538 | 0.20654 | 38.0189 | -24.083 | 12.4117 | 96.8356 | 50.4306 | 72.7526 | 1+0.000059772827741642i | 1-0.0000201244417220377i | 1.00000000120289+0.0000396483860196043i | 1+0.446100741232868i | 0.999998874447906+0.000760589029873244i | 0.999659575117906+0.446860828153118i | 72.6767088950288-32.4839766162159i | 280-2335.1038063491i | -7705842.56095203i | 279.830379764897-2334.40657835128i | -0.496826783916786+4.14463831143307i
| 2.32 | 208.9296 | 0.20893 | 38.0022 | -24.3298 | 12.3131 | 96.9139 | 50.3153 | 72.5841 | 1+0.0000604649644664611i | 1-0.000020357471774464i | 1.00000000123091+0.0000401074926919971i | 1+0.451266344361281i | 0.999998848230429+0.000769396235755241i | 0.999651645603754+0.452035220842192i | 72.3962760866072-32.7335734518979i | 280-2308.37409411161i | -7617634.51056831i | 279.830379756296-2307.68508127628i | -0.496826783901516+4.09719544456361i
| 2.325 | 211.3489 | 0.21135 | 37.9851 | -24.5786 | 12.2146 | 96.9932 | 50.1997 | 72.4146 | 1+0.0000611651157568268i | 1-0.0000205932001877236i | 1.00000000125959+0.0000405719155691032i | 1+0.456491762354843i | 0.99999882140227+0.000778305424274907i | 0.999643531387492+0.457269529758963i | 72.111538432363-32.982629977513i | 280-2281.95035435994i | -7530436.16938777i | 279.830379747495-2281.26946535919i | -0.49682678388589+4.05029565651238i
| 2.33 | 213.7962 | 0.2138 | 37.9677 | -24.8292 | 12.1161 | 97.0734 | 50.0838 | 72.2442 | 1+0.0000618733744170344i | 1-0.0000208316582073622i | 1.00000000128892+0.0000410417162096722i | 1+0.461777687837052i | 0.999998793949202+0.000787317776335529i | 0.999635228166853+0.462564448686039i | 71.8224732676916-33.2310669920867i | 280-2255.82908465602i | -7444235.97936486i | 279.830379738489-2255.15622923876i | -0.4968267838699+4.00393273076332i
| 2.335 | 216.2719 | 0.21627 | 37.9499 | -25.0817 | 12.0176 | 97.1544 | 49.9676 | 72.0727 | 1+0.000062589834326002i | 1-0.0000210728774407322i | 1.00000000131895+0.0000415169568852698i | 1+0.467124821451602i | 0.99999876585667+0.000796434486514611i | 0.999626731539359+0.467920679439134i | 71.5290595629079-33.4788037907214i | 280-2230.00682265383i | -7359022.51475763i | 279.830379729274-2229.34191163382i | -0.496826783853539+3.95810052196081i
| 2.34 | 218.7762 | 0.21878 | 37.9318 | -25.3361 | 11.9192 | 97.2364 | 49.851 | 71.9003 | 1+0.0000633145904497146i | 1-0.0000213168898611816i | 1.00000000134967+0.000041997700588533i | 1+0.472533871955264i | 0.999998737109779+0.000805656763222213i | 0.999618036999987+0.47333893196008i | 71.2312779908703-33.7257581916114i | 280-2204.48014564054i | -7274784.48061376i | 279.830379719842-2203.82309088452i | -0.496826783836793+3.91279295509522i
| 2.345 | 221.3095 | 0.22131 | 37.9134 | -25.5923 | 11.8208 | 97.3193 | 49.7342 | 71.727 | 1+0.0000640477388538112i | 1-0.0000215637278122925i | 1.00000000138111+0.0000424840110415187i | 1+0.478005556311823i | 0.999998707693287+0.000814985828861121i | 0.999609139938776+0.478819924410895i | 70.9291109947881-33.971846565965i | 280-2179.24567008273i | -7191510.71127301i | 279.830379710192-2178.59638449881i | -0.49682678381966+3.86800402469761i
| 2.35 | 223.8721 | 0.22387 | 37.8946 | -25.8504 | 11.7224 | 97.4031 | 49.6171 | 71.5527 | 1+0.0000647893767163188i | 1-0.0000218134240121678i | 1.00000000141328+0.000042975952704151i | 1+0.483540599787113i | 0.999998677591596+0.000824422919988884i | 0.999600035638386+0.484364383268949i | 70.6225428560633-34.2169838708873i | 280-2154.30005117802i | -7109190.16888747i | 279.830379700317-2153.6584487041i | -0.496826783802127+3.82372779404382i
| 2.355 | 226.4644 | 0.22646 | 37.8755 | -26.1104 | 11.6241 | 97.4879 | 49.4996 | 71.3775 | 1+0.0000655396023405328i | 1-0.0000220660115577685i | 1.0000000014462+0.0000434735907827643i | 1+0.489139736045152i | 0.999998646788748+0.000833969287481707i | 0.999590719271599+0.489973043423239i | 70.3115597620598-34.4610836852898i | 280-2129.63998241163i | -7027811.94195837i | 279.830379690212-2129.005978004i | -0.496826783784186+3.7799583943674i
| 2.36 | 229.0868 | 0.22909 | 37.856 | -26.3722 | 11.5258 | 97.5736 | 49.3819 | 71.2014 | 1+0.0000662985151680469i | 1-0.0000223215239293i | 1.00000000147988+0.0000439769912387469i | 1+0.494803707245385i | 0.999998615268408+0.000843626196700262i | 0.999581185898751+0.49564664827176i | 69.9961498736618-34.7040582488773i | 280-2105.26219511817i | -6947365.24388996i | 279.830379679872-2104.63570474023i | -0.496826783765828+3.73669002408186i
| 2.365 | 231.7395 | 0.23174 | 37.8362 | -26.6358 | 11.4276 | 97.6602 | 49.2638 | 71.0244 | 1+0.0000670662157919345i | 1-0.0000225799949946506i | 1.00000000151435+0.0000444862207972839i | 1+0.500533264141061i | 0.999998583013866+0.000853394927657405i | 0.999571430465124+0.501385949820024i | 69.6763033924883-34.9458185042644i | 280-2081.16345804832i | -6867839.41155945i | 279.830379669292-2080.54439865944i | -0.496826783747044+3.69391694801152i
| 2.37 | 234.4229 | 0.23442 | 37.816 | -26.9013 | 11.3294 | 97.7479 | 49.1454 | 70.8466 | 1+0.0000678428059700816i | 1-0.0000228414590138799i | 1.00000000154963+0.0000450013469562017i | 1+0.50632916617874i | 0.999998550008019+0.000863276775187842i | 0.999561447798257+0.507191708780697i | 69.3520126276179-35.1862741422635i | 280-2057.34057694061i | -6789223.90390399i | 279.830379658464-2056.72886648515i | -0.496826783727819+3.65163349663158i
| 2.375 | 237.1374 | 0.23714 | 37.7954 | -27.1686 | 11.2312 | 97.8365 | 49.0266 | 70.6679 | 1+0.0000686283886386753i | 1-0.0000231059506437604i | 1.00000000158572+0.0000455224379949149i | 1+0.512192181598959i | 0.999998516233367+0.000873273049119762i | 0.999551232605207+0.51306469467441i | 69.0232720616824-35.4253336503817i | 280-2033.79039409793i | -6711508.30052319i | 279.830379647383-2033.18595149433i | -0.496826783708145+3.60983406531629i
| 2.38 | 239.8833 | 0.23988 | 37.7744 | -27.4377 | 11.1331 | 97.9261 | 48.9075 | 70.4884 | 1+0.0000694230679258474i | 1-0.0000233735049423713i | 1.00000000162266+0.0000460495629834761i | 1+0.518123087538062i | 0.999998481672002+0.000883385074448447i | 0.999540779469744+0.51900568593172i | 68.6900784161784-35.6629043645615i | 280-2010.50978796907i | -6634682.3002979i | 279.830379636045-2009.91253309912i | -0.496826783688015+3.56851311359633i
| 2.385 | 242.661 | 0.24266 | 37.753 | -27.7086 | 11.035 | 98.0167 | 48.7881 | 70.3081 | 1+0.0000702269491654766i | 1-0.000023644157373745i | 1.00000000166046+0.0000465827917917316i | 1+0.524122670131207i | 0.9999984463056+0.0008936141915119i | 0.999530082849478+0.525015469996261i | 68.3524307158303-35.898892524183i | 280-1987.49567273489i | -6558735.72002511i | 279.830379624444-1986.9055264331i | -0.496826783667418+3.52766516442429i
| 2.39 | 245.4709 | 0.24547 | 37.7313 | -27.9813 | 10.937 | 98.1083 | 48.6683 | 70.127 | 1+0.0000710401389111504i | 1-0.0000239179438125681i | 1.00000000169913+0.0000471221950985823i | 1+0.530191724616566i | 0.999998410115408+0.000903961756168507i | 0.999519137072918+0.531094843429081i | 68.0103303518585-36.13320333035i | 280-1964.74499789935i | -6483658.49306784i | 279.830379612572-1964.16188194247i | -0.49682678364634+3.48728480344876i
| 2.395 | 248.3133 | 0.24831 | 37.7091 | -28.2557 | 10.839 | 98.2009 | 48.5482 | 69.9452 | 1+0.0000718627449502889i | 1-0.0000241949005489366i | 1.00000000173871+0.0000476678444013523i | 1+0.53633105544074i | 0.999998373082239+0.000914429139976758i | 0.99950793633647+0.537244612014197i | 67.6637811439792-36.3657410074683i | 280-1942.25474788514i | -6409440.66802096i | 279.830379600423-1941.67858498177i | -0.49682678362477+3.4473666782966i
| 2.4 | 251.1886 | 0.25119 | 37.6866 | -28.5319 | 10.7411 | 98.2945 | 48.4277 | 69.7626 | 1+0.0000726948763184315i | 1-0.0000244750642931658i | 1.00000000177921+0.0000482198120252657i | 1+0.542541476365379i | 0.999998335186456+0.000925017730377037i | 0.999496474701353+0.543465590865358i | 67.312789400965-36.5964088681112i | 280-1920.02194163399i | -6336072.40739216i | 279.83037958799-1919.45265541436i | -0.496826783602696+3.4079054978636i
| 2.405 | 254.0973 | 0.2541 | 37.6637 | -28.8098 | 10.6432 | 98.3892 | 48.3069 | 69.5794 | 1+0.0000735366433136898i | 1-0.0000247584721806566i | 1.00000000182065+0.0000487781711330332i | 1+0.54882381057505i | 0.999998296407967+0.000935728930875533i | 0.999484746090459+0.549758604534054i | 66.9573639796049-36.8251093811735i | 280-1898.0436322115i | -6263543.98629795i | 279.83037957527-1897.48114721737i | -0.496826783580112+3.36889603161307i
| 2.41 | 257.0396 | 0.25704 | 37.6403 | -29.0895 | 10.5453 | 98.4849 | 48.1857 | 69.3954 | 1+0.0000743881575113671i | 1-0.0000250451617768175i | 1.00000000186306+0.0000493429957345496i | 1+0.555178890786347i | 0.999998256726211+0.00094656416123027i | 0.999472744285121+0.556124487118769i | 66.597516341879-37.0517442432899i | 280-1876.31690641658i | -6191845.79117471i | 279.830379562252-1875.76114809115i | -0.496826783556999+3.33033310888245i
| 2.415 | 260.016 | 0.26002 | 37.6165 | -29.3709 | 10.4476 | 98.5817 | 48.0641 | 69.2108 | 1+0.000075249531778748i | 1-0.0000253351710820438i | 1.00000000190646+0.0000499143606967042i | 1+0.561607559358268i | 0.999998216120148+0.000957524857639294i | 0.999460462921824+0.562564082375497i | 66.2332606101751-37.2762144534942i | 280-1854.83888439525i | -6120968.31850431i | 279.830379548931-1854.28977907335i | -0.496826783533348+3.2922116181981i
| 2.42 | 263.0268 | 0.26303 | 37.5924 | -29.654 | 10.3498 | 98.6796 | 47.9422 | 69.0256 | 1+0.0000761208802900588i | 1-0.0000256285385367551i | 1.00000000195087+0.0000504923417533037i | 1+0.568110668403871i | 0.999998174568248+0.000968612472931044i | 0.999447895488827+0.569078243829549i | 65.8646136203669-37.498420391084i | 280-1833.60671925894i | -6050902.17355451i | 279.830379535299-1833.06419415726i | -0.496826783509145+3.25452650659773i
| 2.425 | 266.0725 | 0.26607 | 37.5677 | -29.9387 | 10.2521 | 98.7785 | 47.8199 | 68.8398 | 1+0.0000770023185416008i | 1-0.0000259253030264895i | 1.00000000199631+0.0000510770155151113i | 1+0.574689079903214i | 0.999998132048481+0.000979828476756916i | 0.999435035322711+0.575667834888631i | 65.4915949725769-37.7182618966443i | 280-1812.61759670719i | -5981638.06913373i | 279.83037952135-1812.08157991461i | -0.496826783484379+3.21727277896065i
| 2.43 | 269.1535 | 0.26915 | 37.5427 | -30.2251 | 10.1545 | 98.8786 | 47.6972 | 68.6535 | 1+0.0000778939633670594i | 1-0.0000262255038870587i | 1.00000000204281+0.0000516684594800007i | 1+0.581343665817616i | 0.9999980885383+0.000991174355786069i | 0.999421875604843+0.58233372895725i | 65.1142270794365-37.9356383561745i | 280-1791.86873465451i | -5913166.82435989i | 279.830379507078-1791.3391551226i | -0.49682678345904+3.1804454973456i
| 2.435 | 272.2701 | 0.27227 | 37.5172 | -30.5132 | 10.0569 | 98.9797 | 47.5741 | 68.4665 | 1+0.0000787959329529904i | 1-0.0000265291809097617i | 1.00000000209039+0.0000522667520432287i | 1+0.588075308205232i | 0.999998044014638+0.00100265161390248i | 0.99940840935777+0.58907680955244i | 64.7325352116658-38.1504487882493i | 280-1771.35738286173i | -5845479.36344371i | 279.830379492472-1770.83417039529i | -0.496826783433108+3.14403978033627i
| 2.44 | 275.4229 | 0.27542 | 37.4913 | -30.8029 | 9.9593 | 99.082 | 47.4506 | 68.2791 | 1+0.0000797083468544855i | 1-0.0000268363743466588i | 1.00000000213908+0.0000528719725078267i | 1+0.594884899337971i | 0.999997998453886+0.00101426177240427i | 0.999394629441507+0.595897970420817i | 64.3465475407913-38.3625919341417i | 280-1751.08082257138i | -5778566.71448557i | 279.830379477526-1750.56390781916i | -0.496826783406572+3.10805080239432i
| 2.445 | 278.6121 | 0.27861 | 37.4649 | -31.0941 | 9.8619 | 99.1854 | 47.3268 | 68.0912 | 1+0.0000806313260110192i | 1-0.0000271471249159075i | 1.00000000218891+0.0000534842010951117i | 1+0.601773341819759i | 0.999997951831887+0.00102600637020539i | 0.99938052854976+0.602798115656994i | 63.9562951788212-38.5719663508134i | 280-1731.03636614736i | -5712420.00828627i | 279.830379462232-1730.52568059287i | -0.496826783379418+3.07247379321971i
| 2.45 | 281.8383 | 0.28184 | 37.4381 | -31.387 | 9.7644 | 99.2899 | 47.2026 | 67.9029 | 1+0.0000815649927624787i | 1-0.000027461473807159i | 1.00000000223989+0.0000541035189553197i | 1+0.608741548706187i | 0.999997904123923+0.00103788696403955i | 0.999366099206052+0.609778159823377i | 63.5618122146956-38.7784705066761i | 280-1711.22135671867i | -5647030.47717162i | 279.83037944658-1710.71683267109i | -0.496826783351628+3.03730403711837i
| 2.455 | 285.1018 | 0.2851 | 37.4109 | -31.6814 | 9.6671 | 99.3955 | 47.0779 | 67.7142 | 1+0.0000825094708653808i | 1-0.0000277794626870184i | 1.00000000229207+0.0000547300081783624i | 1+0.61579044362553i | 0.999997855304698+0.00104990512866659i | 0.999351333759752+0.616839028071325i | 63.163135747347-38.9820028800164i | 280-1691.63316782729i | -5582389.45383005i | 279.830379430564-1691.13473841251i | -0.496826783323193+3.00253687237729i
| 2.46 | 288.4032 | 0.2884 | 37.3831 | -31.9773 | 9.5698 | 99.5024 | 46.9529 | 67.525 | 1+0.0000834648855092748i | 1-0.0000281011337045673i | 1.00000000234546+0.0000553637518047075i | 1+0.622920960901174i | 0.999997805348327+0.00106206245708122i | 0.999336224382025+0.623981656263726i | 62.7603059151799-39.182462059952i | 280-1672.26920307999i | -5518488.37016395i | 279.830379414178-1671.77680223173i | -0.4968267832941+2.9681676906464i
| 2.465 | 291.7427 | 0.29174 | 37.355 | -32.2748 | 9.4725 | 99.6104 | 46.8275 | 67.3356 | 1+0.0000844313633333371i | 1-0.0000284265294969506i | 1.00000000240009+0.0000560048338363865i | 1+0.630134045675461i | 0.999997754228323+0.00107436056072415i | 0.99932076306168+0.631206991098993i | 62.3533659218188-39.3797468497997i | 280-1653.12689580422i | -5455318.75615392i | 279.830379397408-1652.64045825529i | -0.496826783264326+2.93419193632792i
| 2.47 | 295.1209 | 0.29512 | 37.3263 | -32.5737 | 9.3754 | 99.7195 | 46.7017 | 67.1458 | 1+0.0000854090324431564i | 1-0.0000287556931950282i | 1.000000002456+0.0000566533392481282i | 1+0.637430654034965i | 0.99999770191758+0.00108680106969569i | 0.999304941600918+0.638515990236481i | 61.9423620579479-39.5737563726992i | 280-1634.20370870788i | -5392872.23873601i | 279.830379380246-1633.72316998149i | -0.496826783233855+2.90060510597235i
| 2.475 | 298.5383 | 0.29854 | 37.2972 | -32.8741 | 9.2782 | 99.8299 | 46.5754 | 66.9558 | 1+0.0000863980224277141i | 1-0.0000290886684290917i | 1.0000000025132+0.0000573093539986224i | 1+0.64481175313722i | 0.999997648388364+0.00109938563297184i | 0.999288751610994+0.64590962242337i | 61.5273437190842-39.7643901793409i | 280-1615.49713354302i | -5331140.54069196i | 279.830379362686-1615.0224299443i | -0.496826783202678+2.86740274768177i
| 2.48 | 301.9952 | 0.302 | 37.2676 | -33.1759 | 9.1812 | 99.9414 | 46.4488 | 66.7655 | 1+0.0000873984643765614i | 1-0.0000294254993346477i | 1.00000000257174+0.0000579729650419137i | 1+0.652278321338917i | 0.999997593612292+0.00111211591862283i | 0.999272184507758+0.653388867623005i | 61.1083634191408-39.9515483576363i | 280-1597.00469077336i | -5270115.47955211i | 279.830379344717-1596.53575938085i | -0.496826783170775+2.83458046051951i
| 2.485 | 305.4921 | 0.30549 | 37.2375 | -33.4792 | 9.0842 | 100.0542 | 46.3217 | 66.5751 | 1+0.0000884104908971952i | 1-0.0000297662305582679i | 1.00000000263165+0.0000586442603389273i | 1+0.659831348325584i | 0.999997537560322+0.00112499361403422i | 0.999255231507116+0.660954717144725i | 60.6854767996185-40.1351316441422i | 280-1578.72392924566i | -5209788.96651068i | 279.830379326328-1578.26070790302i | -0.496826783138126+2.80213389392702i
| 2.49 | 309.0295 | 0.30903 | 37.2069 | -33.7838 | 8.9873 | 100.1682 | 46.1942 | 66.3844 | 1+0.0000894342361326344i | 1-0.000030110907263507i | 1.00000000269295+0.0000593233288691274i | 1+0.667471835242767i | 0.999997480202734+0.00113802042613061i | 0.999237883620361+0.668608173775192i | 60.2587426342989-40.315041537061i | 280-1560.65242586476i | -5150153.00535369i | 279.830379307512-1560.1948531725i | -0.496826783104719+2.77005874714699i
| 2.495 | 312.6079 | 0.31261 | 37.1758 | -34.0898 | 8.8904 | 100.2835 | 46.0663 | 66.1937 | 1+0.0000904698357792012i | 1-0.0000304595751368888i | 1.00000000275567+0.0000600102606423124i | 1+0.675200794828731i | 0.999997421509116+0.00115119808160182i | 0.999220131649413+0.676350251911238i | 59.828222829307-40.4911804106148i | 280-1542.78778527247i | -5091199.69139913i | 279.830379288259-1542.33580057982i | -0.496826783070536+2.73835076865346i
| 2.5 | 316.2278 | 0.31623 | 37.1443 | -34.3971 | 8.7937 | 100.4 | 45.9379 | 66.0029 | 1+0.000091517427104507i | 1-0.0000308122803939623i | 1.00000000281986+0.0000607051467105447i | 1+0.683019251548698i | 0.999997361448347+0.00116452832713181i | 0.999201966181942+0.684181977694255i | 59.3939824184197-40.6634516305845i | 280-1525.12763953002i | -5032921.21044906i | 279.830379268556-1524.68118292691i | -0.496826783035554+2.70700575558824i
| 2.505 | 319.8895 | 0.31989 | 37.1122 | -34.7057 | 8.697 | 100.5177 | 45.8092 | 65.812 | 1+0.0000925771489656472i | 1-0.0000311690697854273i | 1.00000000288554+0.0000614080791802199i | 1+0.690928241730635i | 0.999997299988584+0.00117801292963019i | 0.999183377586379+0.692104389146125i | 58.9560895535061-40.8317596707944i | 280-1507.66964780424i | -4975309.83775399i | 279.830379248394-1507.22866011332i | -0.496826782999758+2.6760195532038i
| 2.51 | 323.5937 | 0.32359 | 37.0796 | -35.0155 | 8.6003 | 100.6367 | 45.68 | 65.6212 | 1+0.0000936491418276067i | 1-0.0000315299906033313i | 1.00000000295276+0.0000621191512242754i | 1+0.698928813702627i | 0.999997237097239+0.00119165367646641i | 0.999164356006802+0.700118536306744i | 58.5146154900111-40.9960102303239i | 280-1490.41149605721i | -4918357.93698881i | 279.830379227762-1489.97591882604i | -0.496826782963126+2.64538805431254i
| 2.515 | 327.3407 | 0.32734 | 37.0466 | -35.3266 | 8.5038 | 100.757 | 45.5504 | 65.4304 | 1+0.0000947335477818782i | 1-0.0000318950906873376i | 1.00000000302154+0.0000628384570945406i | 1+0.707022027931822i | 0.999997172740966+0.00120545237570669i | 0.999144891357719+0.708225481373113i | 58.0696345673786-41.1561103511988i | 280-1473.35089673964i | -4862057.95924081i | 279.83037920665-1472.92067223293i | -0.496826782925643+2.61510719874253i
| 2.52 | 331.1311 | 0.33113 | 37.013 | -35.6389 | 8.4073 | 100.8786 | 45.4203 | 65.2397 | 1+0.0000958305105652964i | 1-0.0000322644184310669i | 1.00000000309192+0.0000635660921342295i | 1+0.715208957164999i | 0.999997106885643+0.00121941085635368i | 0.999124973318715+0.71642629884005i | 57.6212241843523-41.3119685363319i | 280-1456.48558848755i | -4806402.4420089i | 279.830379185045-1456.06065967952i | -0.496826782887284+2.58517297279914i
| 2.525 | 334.9654 | 0.33497 | 36.9789 | -35.9524 | 8.3109 | 101.0016 | 45.2898 | 65.0492 | 1+0.0000969401755790899i | 1-0.0000326380227885117i | 1.00000000316394+0.0000643021527905782i | 1+0.723490686570761i | 0.999997039496353+0.00123353096858885i | 0.999104591328982+0.724722075642534i | 57.1694647690776-41.4634948674548i | 280-1439.8133358226i | -4751384.00821458i | 279.830379162938-1439.39364638938i | -0.496826782848034+2.55558140873309i
| 2.53 | 338.8442 | 0.33884 | 36.9443 | -36.267 | 8.2146 | 101.1258 | 45.1589 | 64.8588 | 1+0.0000980626899081544i | 1-0.0000330159532805248i | 1.00000000323763+0.0000650467366276296i | 1+0.731868313883369i | 0.999996970537364+0.00124781458401779i | 0.99908373458172+0.733113911299676i | 56.7144397439625-41.6106011227866i | 280-1423.33192885576i | -4696995.36522401i | 279.830379140315-1422.91742316798i | -0.496826782807868+2.52632858421468i
| 2.535 | 342.7678 | 0.34277 | 36.9091 | -36.5827 | 8.1184 | 101.2513 | 45.0275 | 64.6687 | 1+0.0000991982023405486i | 1-0.0000333982600013835i | 1.00000000331305+0.0000657999423391651i | 1+0.740342949548251i | 0.999996899972115+0.00126226359591826i | 0.999062392018406+0.741602918060381i | 56.256235485259-41.7532008941801i | 280-1407.03918299439i | -4643229.3038815i | 279.830379117167-1406.62980610977i | -0.49682678276677+2.49741062181368i
| 2.54 | 346.7369 | 0.34674 | 36.8735 | -36.8995 | 8.0222 | 101.3782 | 44.8957 | 64.4788 | 1+0.000100346863387215i | 1-0.0000337849936254298i | 1.00000000339022+0.0000665618697617852i | 1+0.748915716869183i | 0.999996827763189+0.00127687991949113i | 0.999040552322927+0.750190221050669i | 55.7949412773376-41.8912097034739i | 280-1390.93293865267i | -4590078.69755383i | 279.830379093478-1390.52863630874i | -0.496826782724711+2.46882368848548i
| 2.545 | 350.7519 | 0.35075 | 36.8373 | -37.2173 | 7.9262 | 101.5065 | 44.7634 | 64.2892 | 1+0.000101508825301932i | 1-0.0000341762054137864i | 1.00000000346919+0.0000673326198881456i | 1+0.757587752157188i | 0.999996753872301+0.00129166549211426i | 0.999018203915591+0.758876958422716i | 55.3306492616588-42.0245451177857i | 280-1375.01106096537i | -4537536.50118572i | 279.830379069238-1374.6117795723i | -0.496826782681674+2.44056399506308i
| 2.55 | 354.8134 | 0.35481 | 36.8005 | -37.5361 | 7.8302 | 101.6361 | 44.6307 | 64.1 | 1+0.000102684242101491i | 1-0.0000345719472211522i | 1.00000000354999+0.0000681122948803388i | 1+0.766360204881151i | 0.999996678260274+0.00130662227359928i | 0.998995334946976+0.767664281505613i | 54.8634543804383-42.153126863467i | 280-1359.27143950484i | -4485595.75036598i | 279.830379044433-1358.87712613831i | -0.496826782637634+2.41262779575469i
| 2.555 | 358.9219 | 0.35892 | 36.7633 | -37.8559 | 7.7343 | 101.7671 | 44.4976 | 63.9113 | 1+0.000103873269586118i | 1-0.0000349722715026751i | 1.00000000363268+0.0000689009980834429i | 1+0.775234237820179i | 0.999996600887016+0.00132175224645139i | 0.998971933291651+0.776553354957867i | 54.3934543150393-42.2768769384503i | 280-1343.7119880013i | -4434249.56040429i | 279.830379019051-1343.3225903955i | -0.496826782592569+2.38501138764735i
| 2.56 | 363.0781 | 0.36308 | 36.7255 | -38.1765 | 7.6385 | 101.8995 | 44.364 | 63.723 | 1+0.000105076065360116i | 1-0.0000353772313209051i | 1.0000000037173+0.0000696988340392109i | 1+0.784211027217725i | 0.999996521711504+0.00133705741613209i | 0.99894798654175+0.785545356921663i | 53.9207494191234-42.3957197227023i | 280-1328.33064406631i | -4383491.12541884i | 279.830378993079-1327.94611060701i | -0.496826782546457+2.35771111021609i
| 2.565 | 367.2823 | 0.36728 | 36.6871 | -38.4981 | 7.5428 | 102.0333 | 44.2299 | 63.5352 | 1+0.000106292788852764i | 1-0.0000357868803528274i | 1.00000000380389+0.0000705059084999366i | 1+0.793291762937501i | 0.999996440691757+0.00135253981132505i | 0.998923482000388+0.794641479178915i | 53.4454426466233-42.509582086517i | 280-1313.1253689194i | -4333313.71743402i | 279.8303789665-1312.7456486371i | -0.496826782499267+2.33072334483871i
| 2.57 | 371.5352 | 0.37154 | 36.6482 | -38.8206 | 7.4472 | 102.1685 | 44.0954 | 63.3479 | 1+0.000107523601339442i | 1-0.0000362012728969774i | 1.00000000389249+0.0000713223284424646i | 1+0.80247764862119i | 0.999996357784817+0.00136820148420498i | 0.998898406674932+0.803842927309119i | 52.967639474607-42.6183934963655i | 280-1298.09414711781i | -4283710.68548876i | 279.830378939301-1297.71918968101i | -0.496826782450976+2.30404451431614i
| 2.575 | 375.8374 | 0.37584 | 36.6088 | -39.1438 | 7.3517 | 102.3051 | 43.9605 | 63.1613 | 1+0.000108768665963011i | 1-0.000036620463880638i | 1.00000000398316+0.000072148202082373i | 1+0.811769901847989i | 0.999996272946727+0.00138404451070966i | 0.998872747270115+0.813150920849029i | 52.487447821123-42.7220861180316i | 280-1283.23498628937i | -4234675.45475493i | 279.83037891147-1282.86474199786i | -0.496826782401564+2.27767108239828i
| 2.58 | 380.1894 | 0.38019 | 36.5688 | -39.4678 | 7.2563 | 102.4432 | 43.825 | 62.9754 | 1+0.00011002814775544i | 1-0.0000370445088671201i | 1.00000000407594+0.0000729836388883199i | 1+0.821169754296i | 0.999996186132504+0.00140007099081508i | 0.998846490180979+0.82256669345418i | 52.00497795813-42.820594916761i | 280-1268.54591686841i | -4186201.52566576i | 279.83037888299-1268.18033664671i | -0.496826782350999+2.2515995533153i
| 2.585 | 384.5918 | 0.38459 | 36.5282 | -39.7926 | 7.161 | 102.5827 | 43.6892 | 62.7901 | 1+0.000111302213659675i | 1-0.0000374734640631274i | 1.00000000417088+0.0000738287495965476i | 1+0.830678451905482i | 0.999996097296118+0.00141628304881384i | 0.998819621485669+0.832091493062277i | 51.5203424196368-42.913857754159i | 280-1254.02499183469i | -4138282.47305449i | 279.830378853849-1253.66402722554i | -0.49682678229926+2.22582647131427i
| 2.59 | 389.0451 | 0.38905 | 36.4871 | -40.1181 | 7.0658 | 102.7237 | 43.5529 | 62.6057 | 1+0.000112591032551773i | 1-0.0000379073863262063i | 1.00000000426803+0.0000746836462255667i | 1+0.840297255044006i | 0.999996006390466+0.00143268283359665i | 0.998792126938046+0.841726582058474i | 51.0336559051875-43.0018154815755i | 280-1239.67028645533i | -4090911.94530257i | 279.830378824027-1239.31388961327i | -0.496826782246312+2.2003484202011i
| 2.595 | 393.5501 | 0.39355 | 36.4454 | -40.4442 | 6.9707 | 102.8662 | 43.4161 | 62.422 | 1+0.000113894775263281i | 1-0.0000383463331722829i | 1.00000000436745+0.0000755484420909981i | 1+0.850027438673505i | 0.99999591336735+0.00144927251893722i | 0.998763991960138+0.851473237442558i | 50.5450351788482-43.0844120297221i | 280-1225.47989802967i | -4044083.6634979i | 279.830378793509-1225.12802171467i | -0.496826782192129+2.17516202288766i
| 2.6 | 398.1072 | 0.39811 | 36.4032 | -40.7709 | 6.8757 | 103.0101 | 43.2789 | 62.2392 | 1+0.000115213614603884i | 1-0.0000387903627832861i | 1.00000000446918+0.0000764232518205979i | 1+0.859870292519283i | 0.999995818177448+0.00146605430378038i | 0.998735201634407+0.861332750998082i | 50.0545989638603-43.161594494273i | 280-1211.4519456371i | -3997791.42060242i | 279.830378762283-1211.10454320834i | -0.496826782136688+2.1502639409443i
| 2.605 | 402.717 | 0.40272 | 36.3604 | -41.0982 | 6.7808 | 103.1555 | 43.1413 | 62.0574 | 1+0.000116547725384307i | 1-0.0000392395340148601i | 1.00000000457328+0.0000773081913694469i | 1+0.869827121240956i | 0.999995720770287+0.00148303041253353i | 0.99870574069584+0.871306429463427i | 49.5624678331544-43.2333132172157i | 280-1197.58456988772i | -3952029.08062949i | 279.830378730329-1197.24159529739i | -0.496826782079956+2.12565087415724i
| 2.61 | 407.3803 | 0.40738 | 36.3171 | -41.426 | 6.6861 | 103.3025 | 43.0031 | 61.8765 | 1+0.00011789728443949i | 1-0.0000396939064041649i | 1.0000000046798+0.0000782033780353251i | 1+0.879899244605385i | 0.999995621094223+0.0015002030953615i | 0.99867559352386+0.881395594704861i | 49.0687640959145-43.2995218637157i | 280-1183.87593267591i | -3906790.5778305i | 279.830378697629-1183.53734046309i | -0.496826782021898+2.10131956009112i
| 2.615 | 412.0975 | 0.4121 | 36.2731 | -41.7543 | 6.5914 | 103.4509 | 42.8646 | 61.6966 | 1+0.000119262470652023i | 1-0.0000401535401777686i | 1.00000000478881+0.0000791089304742544i | 1+0.890087997661612i | 0.999995519096404+0.0015175746284848i | 0.998644744134034+0.891601583891587i | 48.5736116804138-43.3601774942849i | 280-1170.32421693664i | -3862069.91589091i | 279.830378664167-1169.9899622213i | -0.496826781962488+2.07726677365661i
| 2.62 | 416.8694 | 0.41687 | 36.2287 | -42.0831 | 6.4969 | 103.6009 | 42.7256 | 61.5179 | 1+0.00012064346497586i | 1-0.00004061849625963i | 1.00000000490036+0.00008002496871623i | 1+0.900394730917819i | 0.999995414722751+0.00153514731448132i | 0.998613176169609+0.901925749672825i | 48.0771360133438-43.4152406320387i | 280-1156.92762640467i | -3817861.16713542i | 279.83037862993-1156.59766488172i | -0.496826781901701+2.05348932668294i
| 2.625 | 421.6965 | 0.4217 | 36.1836 | -42.4122 | 6.4025 | 103.7525 | 42.5861 | 61.3402 | 1+0.000122040450460304i | 1-0.0000410888362791743i | 1.0000000050145+0.0000809516141811297i | 1+0.910820810520335i | 0.999995307917924+0.00155292348259156i | 0.998580872892834+0.912369460356927i | 47.579463895883-43.4646753248546i | 280-1143.68438537645i | -3774158.47174228i | 279.830378594891-1143.35867330984i | -0.496826781839491+2.02998406749527i
| 2.63 | 426.5795 | 0.42658 | 36.138 | -42.7418 | 6.3082 | 103.9056 | 42.4462 | 61.1638 | 1+0.000123453612274267i | 1-0.0000415646225794614i | 1.0000000051313+0.0000818889896948056i | 1+0.921367618434719i | 0.999995198625292+0.00157090548902735i | 0.998547817176081+0.922934100092566i | 47.0807233767548-43.5084492022506i | 280-1130.59273847471i | -3730956.03696653i | 279.830378559039-1130.27123269166i | -0.496826781775838+2.00674788049693i
| 2.635 | 431.5191 | 0.43152 | 36.0918 | -43.0716 | 6.2141 | 104.0602 | 42.3058 | 60.9886 | 1+0.000124883137730816i | 1-0.0000420459182254502i | 1.00000000525083+0.0000828372195053658i | 1+0.932036552628935i | 0.999995086786908+0.00158909571728417i | 0.998513991492773+0.933621069052027i | 46.5810436225368-43.5465335268127i | 280-1117.65095041583i | -3688248.13637225i | 279.830378522349-1117.33360830109i | -0.496826781710696+1.9837776857565i
| 2.64 | 436.5158 | 0.43652 | 36.045 | -43.4018 | 6.12 | 104.2165 | 42.165 | 60.8147 | 1+0.000126329216312002i | 1-0.0000425327870123572i | 1.00000000537313+0.0000837964292996448i | 1+0.942829027258655i | 0.999994972343473+0.00160749657845706i | 0.998479377908085+0.944431783616599i | 46.0805547854957-43.5789032400233i | 280-1104.85730577984i | -3646029.10907348i | 279.830378484804-1104.54408527007i | -0.496826781644036+1.96107043859959i
| 2.645 | 441.5704 | 0.44157 | 35.9977 | -43.7321 | 6.0261 | 104.3743 | 42.0238 | 60.6422 | 1+0.000127792039693976i | 1-0.0000430252934741128i | 1.00000000549829+0.0000847667462198632i | 1+0.953746472854701i | 0.999994855234309+0.00162611051156025i | 0.998443958069436+0.95536767656413i | 45.5793878692386-43.605537002361i | 280-1092.21010878299i | -3604293.35898387i | 279.830378446387-1091.90096836114i | -0.496826781575829+1.93862312920515i
| 2.65 | 446.6836 | 0.44668 | 35.9497 | -44.0627 | 5.9324 | 104.5337 | 41.8821 | 60.471 | 1+0.000129271801772391i | 1-0.000043523502891915i | 1.00000000562636+0.000085748298880476i | 1+0.964790336512662i | 0.999994735397321+0.0016449399838504i | 0.998407713196759+0.966430197258722i | 45.0776745924584-43.6264172275382i | 280-1079.70768305302i | -3563035.35407496i | 279.830378407075-1079.40258174286i | -0.496826781506032+1.91643278220664i
| 2.655 | 451.8559 | 0.45186 | 35.9012 | -44.3934 | 5.8387 | 104.6948 | 41.74 | 60.3014 | 1+0.000130768698688109i | 1-0.0000440274813028825i | 1.00000000575742+0.0000867412173852265i | 1+0.975962082084702i | 0.999994612768972+0.00166398749115367i | 0.998370624072543+0.977620811842645i | 44.5755472510865-43.6415301107911i | 280-1067.34837140693i | -3522249.62564288i | 279.830378366846-1067.04726876762i | -0.496826781434607+1.89449645629759i
| 2.66 | 457.0882 | 0.45709 | 35.8522 | -44.7242 | 5.7452 | 104.8574 | 41.5974 | 60.1332 | 1+0.000132282928853195i | 1-0.0000445372955088078i | 1.00000000589152+0.0000877456333443872i | 1+0.987263190373597i | 0.999994487284241+0.00168325555819653i | 0.998332671031642+0.988941003430446i | 44.0731385791471-43.6508656511247i | 280-1055.13053563137i | -3481930.76758351i | 279.830378325681-1054.83339175208i | -0.49682678136152+1.87281124384181i
| 2.665 | 462.381 | 0.46238 | 35.8025 | -45.0551 | 5.6519 | 105.0217 | 41.4544 | 59.9667 | 1+0.000133814692977216i | 1-0.0000450530130850116i | 1.00000000602876+0.0000887616798922044i | 1+0.998695159329009i | 0.999994358876595+0.00170274673894039i | 0.998293833950852+1.00039227230531i | 43.5705816086321-43.6544176674562i | 280-1043.05255626542i | -3442073.43567589i | 279.830378283557-1042.75933176004i | -0.496826781286731+1.85137427048779i
| 2.67 | 467.7351 | 0.46774 | 35.7523 | -45.386 | 5.5587 | 105.1877 | 41.311 | 59.8017 | 1+0.000135364194093848i | 1-0.0000455747023893001i | 1.00000000616918+0.0000897894917045479i | 1+1.01025950424604i | 0.999994227477951+0.00172246361692014i | 0.998254092238239+1.0119761361177i | 43.0680095286983-43.6521838085963i | 280-1031.11283238602i | -3402672.34687385i | 279.830378240451-1030.82348838797i | -0.496826781210198+1.83018269478803i
| 2.675 | 473.1513 | 0.47315 | 35.7015 | -45.7168 | 5.4656 | 105.3553 | 41.1671 | 59.6385 | 1+0.000136931637587785i | 1-0.0000461024325710254i | 1.00000000631288+0.0000908292050167596i | 1+1.02195775796609i | 0.99999409301864+0.0017424088055866i | 0.998213424822222+1.02369413008625i | 42.5655555445218-43.6441655570551i | 280-1019.30978139568i | -3363722.27860573i | 279.830378196341-1019.02427955272i | -0.496826781131883+1.80923370782205i
| 2.68 | 478.6301 | 0.47863 | 35.6501 | -46.0476 | 5.3727 | 105.5245 | 41.0229 | 59.4769 | 1+0.000138517231221966i | 1-0.0000466362735802517i | 1.00000000645993+0.0000918809576417143i | 1+1.03379147108i | 0.999993955427369+0.00176258494865294i | 0.998171810140398+1.03554780720102i | 42.0633527361057-43.6303682266426i | 280-1007.64183881278i | -3325218.06808219i | 279.830378151205-1007.36014128196i | -0.496826781051746+1.78852453282436i
| 2.685 | 484.1724 | 0.48417 | 35.5982 | -46.3783 | 5.28 | 105.6955 | 40.8781 | 59.3172 | 1+0.000140121185165109i | 1-0.0000471762961770263i | 1.0000000066104+0.0000929448889880827i | 1+1.04576221213365i | 0.999993814631185+0.00178299472044505i | 0.99812922612811+1.04753873842912i | 41.5615339173734-43.6108009538854i | 280-996.107458064188i | -3287154.61161181i | 279.830378105017-995.829527506796i | -0.496826780969741+1.76805242481624i
| 2.69 | 489.7788 | 0.48978 | 35.5457 | -46.7088 | 5.1874 | 105.8681 | 40.733 | 59.1593 | 1+0.000141743712019571i | 1-0.0000477225719407596i | 1.00000000676437+0.0000940211400788114i | 1+1.05787156783578i | 0.999993670555437+0.00180364082625608i | 0.998085650206753+1.05966851292259i | 41.0602314958652-43.585476683279i | 280-984.705110280209i | -3249526.86392469i | 279.830378057752-984.430909856851i | -0.496826780885824+1.74781467024192i
| 2.695 | 495.4502 | 0.49545 | 35.4926 | -47.0391 | 5.0949 | 106.0424 | 40.5875 | 59.0033 | 1+0.000143385026849529i | 1-0.0000482751732797123i | 1.00000000692194+0.0000951098535698167i | 1+1.07012114326838i | 0.999993523123734+0.001824526002705i | 0.998041059271796+1.07193873822885i | 40.5595773333407-43.5544121464213i | 280-973.433284092002i | -3212329.83750361i | 279.830378009387-973.162777457713i | -0.496826780799954+1.72780858660899i
| 2.7 | 501.1872 | 0.50119 | 35.4389 | -47.3692 | 5.0027 | 106.2185 | 40.4415 | 58.8493 | 1+0.000145045347209488i | 1-0.0000488341734405934i | 1.00000000708317+0.0000962111737688946i | 1+1.08251256209941i | 0.999993372257905+0.00184565301809932i | 0.997995429680536+1.08435104050343i | 40.0597026076087-43.5176278350864i | 280-962.290485431215i | -3175558.60192302i | 279.830377959896-962.023636730628i | -0.496826780712085+1.7080315221327i
| 2.705 | 506.9907 | 0.50699 | 35.3847 | -47.699 | 4.9105 | 106.3962 | 40.2952 | 58.6973 | 1+0.000146724893173111i | 1-0.0000493996465182687i | 1.00000000724816+0.0000973252466548423i | 1+1.095047466798i | 0.999993217877959+0.00186702467280204i | 0.997948737239558+1.09690706472524i | 39.5607376758895-43.4751479683282i | 280-951.275237331955i | -3139208.28319546i | 279.830377909251-951.012011194568i | -0.496826780622167+1.6884808553846i
| 2.71 | 512.8614 | 0.51286 | 35.3298 | -48.0285 | 4.8186 | 106.5757 | 40.1484 | 58.5473 | 1+0.000148423887362398i | 1-0.0000499716674655821i | 1.00000000741699+0.0000984522198968159i | 1+1.10772751885221i | 0.999993059902043+0.00188864379960286i | 0.997900957191913+1.10960847491432i | 39.0628119400025-43.4270004537004i | 280-940.386079735022i | -3103274.06312557i | 279.830377857427-940.126441270496i | -0.496826780530156+1.669153994945i
| 2.715 | 518.8 | 0.5188 | 35.2745 | -48.3575 | 4.7268 | 106.757 | 40.0013 | 58.3994 | 1+0.000150142554977187i | 1-0.0000505503121032907i | 1.00000000758975+0.0000995922428738963i | 1+1.12055439898918i | 0.999992898246395+0.0019105132640936i | 0.997852064203988+1.12245695435203i | 38.5660537136851-43.3732168427174i | 280-929.621569294365i | -3067751.1786714i | 279.830377804396-929.365484087897i | -0.496826780436001+1.65004837905945i
| 2.72 | 524.8075 | 0.52481 | 35.2185 | -48.6862 | 4.6352 | 106.9399 | 39.8537 | 58.2537 | 1+0.00015188112382501i | 1-0.0000511356571301144i | 1.00000000776654+0.000100745466694896i | 1+1.13352980739801i | 0.999992732825303+0.0019326359650481i | 0.997802032352072+1.13545420580392i | 38.0705900923135-43.3138322806826i | 280-918.980279185781i | -3032634.92131308i | 279.830377750128-918.727713293556i | -0.496826780339651+1.63116147529926i
| 2.725 | 530.8844 | 0.53088 | 35.162 | -49.0144 | 4.5438 | 107.1247 | 39.7058 | 58.1102 | 1+0.000153639824351283i | 1-0.0000517277801329024i | 1.00000000794745+0.000101912044218381i | 1+1.146655463955i | 0.999992563551059+0.00195501483480641i | 0.997750835108615+1.148601951745i | 37.5765468253161-43.2488854510328i | 280-908.460798917804i | -2997920.63642874i | 279.830377694598-908.211718862487i | -0.49682678024106+1.61249078022582i
| 2.73 | 537.0318 | 0.53703 | 35.1049 | -49.3422 | 4.4526 | 107.3112 | 39.5575 | 57.969 | 1+0.000155418889669858i | 1-0.0000523267595969173i | 1.00000000813257+0.000103092130072941i | 1+1.15993310845173i | 0.999992390333911+0.00197765283966347i | 0.997698445328162+1.16190193458775i | 37.084048191534-43.1784185143629i | 280-898.061734144709i | -2963603.72267755i | 279.830377637774-897.816106911014i | -0.496826780140171+1.59403381905871i
| 2.735 | 543.2503 | 0.54325 | 35.0473 | -49.6694 | 4.3615 | 107.4994 | 39.4088 | 57.8301 | 1+0.000157218555593914i | 1-0.0000529326749162385i | 1.000000008322+0.000104285880677676i | 1+1.17336450082559i | 0.999992213082017+0.00200055298026231i | 0.997644835232956+1.17535591691272i | 36.5932168777902-43.1024770423078i | 280-887.781706481733i | -2929679.6313897i | 279.830377579626-887.539499512028i | -0.496826780036932+1.57578814534772i
| 2.74 | 549.5409 | 0.54954 | 34.9891 | -49.996 | 4.2707 | 107.6895 | 39.2597 | 57.6935 | 1+0.000159039060667221i | 1-0.0000535456064042852i | 1.00000000851584+0.000105493454262936i | 1+1.18695142139309i | 0.999992031701397+0.00202371829199176i | 0.997589976398218+1.18896568170173i | 36.1041738609106-43.0211099464715i | 280-877.619353322329i | -2896143.8659637i | 279.830377520124-877.380534512345i | -0.496826779931289+1.55775134064854i
| 2.745 | 555.9043 | 0.5559 | 34.9303 | -50.3219 | 4.18 | 107.8813 | 39.1103 | 57.5594 | 1+0.000160880646195754i | 1-0.0000541656353044621i | 1.0000000087142+0.000106715010891292i | 1+1.20069567108583i | 0.999991846095879+0.0020471518453888i | 0.997533839737065+1.20273303257384i | 35.6170382934236-42.9343694026081i | 280-867.57332765761i | -2862991.98127013i | 279.830377459235-867.337865352172i | -0.496826779823183+1.53992101420228i
| 2.75 | 562.3413 | 0.56234 | 34.871 | -50.6473 | 4.0895 | 108.075 | 38.9605 | 57.4277 | 1+0.000162743556279681i | 1-0.0000547928438009285i | 1.00000000891718+0.000107950712478753i | 1+1.21459907168923i | 0.999991656167053+0.00207085674654555i | 0.997476395485097+1.21665979402402i | 35.1319273931566-42.842310770269i | 280-857.64229789775i | -2830219.58306258i | 279.830377396929-857.410160886583i | -0.496826779712561+1.52229480261847i
| 2.755 | 568.8529 | 0.56885 | 34.8111 | -50.9719 | 3.9993 | 108.2704 | 38.8104 | 57.2985 | 1+0.000164628037845715i | 1-0.0000554273150294911i | 1.00000000912489+0.000109200722816224i | 1+1.22866346608397i | 0.999991461814217+0.00209483613752097i | 0.997417613184613+1.23074781166455i | 34.6489563369369-42.7449925081463i | 280-847.824947695513i | -2797822.32739519i | 279.830377333171-847.596105209111i | -0.496826779599362+1.50487036956186i
| 2.76 | 575.4399 | 0.57544 | 34.7507 | -51.2958 | 3.9092 | 108.4677 | 38.6599 | 57.1719 | 1+0.000166534340679846i | 1-0.000056069133088624i | 1.00000000933744+0.000110465207591222i | 1+1.2428907184903i | 0.999991262934321+0.00211909319675738i | 0.997357461668455+1.24499895246922i | 34.1682381585791-42.6424760853447i | 280-838.119975771757i | -2765795.92004679i | 279.830377267929-837.894397477294i | -0.496826779483527+1.48764540544271i
| 2.765 | 582.1032 | 0.5821 | 34.6897 | -51.6189 | 3.8194 | 108.6668 | 38.5091 | 57.0479 | 1+0.00016846271746045i | 1-0.0000567183830506159i | 1.00000000955493+0.000111744334409834i | 1+1.25728271471511i | 0.999991059421918+0.00214363113950169i | 0.997295909043498+1.25941510502033i | 33.689883651336-42.5348258888289i | 280-828.526095742969i | -2734136.11595179i | 279.830377201167-828.303751740286i | -0.496826779364994+1.47061762711068i
| 2.77 | 588.8437 | 0.58884 | 34.6282 | -51.9412 | 3.7297 | 108.8677 | 38.3579 | 56.9266 | 1+0.000170413423791782i | 1-0.0000573751509728459i | 1.0000000097775+0.000113038272818936i | 1+1.27184136240191i | 0.999990851169102+0.00216845321823165i | 0.997232922673721+1.27399817975859i | 33.2140012749701-42.4221091273025i | 280-819.042035950739i | -2702838.71863745i | 279.830377132849-818.822896768377i | -0.496826779243699+1.4537847775522i
| 2.775 | 595.6621 | 0.59566 | 34.5661 | -52.2626 | 3.6403 | 109.0705 | 38.2064 | 56.8079 | 1+0.000172386718237851i | 1-0.0000580395239091907i | 1.00000001000524+0.00011434719432866i | 1+1.28656859128369i | 0.999990638065454+0.00219356272308689i | 0.99716846916292+1.28875010923584i | 32.7406970675837-42.3043957317686i | 280-809.666539293228i | -2671899.57966765i | 279.83037706294-809.450575884531i | -0.496826779119578+1.43714462559133i
| 2.78 | 602.5596 | 0.60256 | 34.5035 | -52.5831 | 3.5511 | 109.2751 | 38.0546 | 56.692 | 1+0.000174382862356701i | 1-0.0000587115899215635i | 1.0000000102383+0.000115671272435137i | 1+1.30146635343868i | 0.999990419997985+0.00221896298230509i | 0.997102514336989+1.3036728483707i | 32.2700745623439-42.1817582530534i | 280-800.39836305849i | -2641314.59809302i | 279.830376991402-800.185546797736i | -0.496826778992565+1.42069496559389i
| 2.785 | 609.5369 | 0.60954 | 34.4404 | -52.9027 | 3.4621 | 109.4815 | 37.9025 | 56.5788 | 1+0.00017640212073507i | 1-0.0000593914380915861i | 1.00000001047678+0.000117010682643484i | 1+1.31653662354912i | 0.999990196851072+0.0022446573626631i | 0.997035023225807+1.31876837470719i | 31.8022347091945-42.0542717565433i | 280-791.236278759819i | -2611079.71990741i | 279.830376918199-791.026581438444i | -0.496826778862597+1.4044336171753i
| 2.79 | 616.595 | 0.6166 | 34.3767 | -53.2214 | 3.3733 | 109.6898 | 37.75 | 56.4685 | 1+0.000178444761023471i | 1-0.0000600791585323973i | 1.00000001072081+0.000118365602491074i | 1+1.33178139916299i | 0.9999899685064+0.0022706492699232i | 0.996965960044693+1.33403868867633i | 31.3372758016656-41.9220137144261i | 280-782.179071972863i | -2581190.93751044i | 279.83037684329-781.972465795716i | -0.496826778729599+1.38835842491145i
| 2.795 | 623.7348 | 0.62373 | 34.3125 | -53.539 | 3.2848 | 109.9 | 37.5973 | 56.361 | 1+0.000180511053971661i | 1-0.0000607748424005963i | 1.00000001097053+0.000119736211571065i | 1+1.34720270095878i | 0.999989734842897+0.00229694214928455i | 0.996895288175435+1.34948581386069i | 30.875293408846-41.7850638957016i | 280-773.225542174663i | -2551644.28917639i | 279.830376766637-773.021999756319i | -0.496826778593505+1.37246725805299i
| 2.8 | 630.9573 | 0.63096 | 34.2477 | -53.8556 | 3.1965 | 110.1121 | 37.4443 | 56.2564 | 1+0.000182601273464532i | 1-0.0000614785819083265i | 1.00000001122607+0.000121122691556206i | 1+1.36280257301335i | 0.999989495736672+0.00232353948583982i | 0.996822970146871+1.3651117972621i | 30.4163803125797-41.6435042542395i | 280-764.374502584557i | -2522435.85852903i | 279.830376688198-764.173996945686i | -0.49682677845424+1.35675801024299i
| 2.805 | 638.2635 | 0.63826 | 34.1825 | -54.1712 | 3.1085 | 110.326 | 37.291 | 56.1548 | 1+0.000184715696558413i | 1-0.0000621904703354974i | 1.00000001148756+0.000122525226222916i | 1+1.37858308307283i | 0.999989251060947+0.00235044480503717i | 0.996748967615026+1.38091870957233i | 29.9606264499348-41.4974188151656i | 280-755.624780006818i | -2493561.77402251i | 279.830376607931-755.427284570612i | -0.496826778311729+1.34122859923763i
| 2.81 | 645.6542 | 0.64565 | 34.1167 | -54.4856 | 3.0207 | 110.5418 | 37.1374 | 56.0561 | 1+0.000186854603517797i | 1-0.0000629106020421489i | 1.00000001175514+0.000123944001475648i | 1+1.39454632282674i | 0.999989000685993+0.00237766167314751i | 0.996673241342779+1.39690864544699i | 29.5081188609673-41.3468935598485i | 280-746.975214675212i | -2465018.2084282i | 279.830376525796-746.78070326387i | -0.496826778165902+1.32587696663036i
| 2.815 | 653.1306 | 0.65313 | 34.0504 | -54.7989 | 2.9331 | 110.7594 | 36.9835 | 55.9605 | 1+0.000189018277852483i | 1-0.0000636390724809586i | 1.00000001202895+0.000125379205371524i | 1+1.41069440818522i | 0.999988744479056+0.00240519369773724i | 0.996595751179056+1.4130837237825i | 29.0589416417955-41.1920163097642i | 280-738.424660099208i | -2436801.37832739i | 279.830376441746-738.233106930447i | -0.496826778016675+1.31070107757886i
| 2.82 | 660.6934 | 0.66069 | 33.9836 | -55.111 | 2.8458 | 110.979 | 36.8294 | 55.8679 | 1+0.00019120700635516i | 1-0.0000643759782098942i | 1.00000001230914+0.000126831028145266i | 1+1.42702947955949i | 0.999988482304294+0.00243304452814638i | 0.996516456037548+1.42944608799633i | 28.6131759029779-41.0328766095055i | 280-729.971982912072i | -2408907.54360984i | 279.830376355739-729.783362595731i | -0.496826777863973+1.2956989205355i
| 2.825 | 668.3439 | 0.66834 | 33.9163 | -55.422 | 2.7588 | 111.2004 | 36.675 | 55.7784 | 1+0.000193421079139422i | 1-0.0000651214169050119i | 1.00000001259585+0.00012829966223441i | 1+1.44355370214558i | 0.999988214022697+0.00246121785597235i | 0.996435313874921+1.44599790631038i | 28.1708997331787-40.8695656092092i | 280-721.616062720595i | -2381333.00697795i | 279.830376267729-721.430350255253i | -0.496826777707715+1.2808685069806i
| 2.83 | 676.083 | 0.67608 | 33.8484 | -55.7317 | 2.672 | 111.4237 | 36.5204 | 55.6921 | 1+0.000195660789678217i | 1-0.0000658754873734032i | 1.00000001288925+0.000129785302304814i | 1+1.46026926621128i | 0.999987939492018+0.00248971741555923i | 0.996352281668526+1.4627413720377i | 27.7321881680874-40.702175946662i | 280-713.355791956596i | -2354074.11345677i | 279.830376177669-713.172962726269i | -0.496826777547818+1.26620787115891i
| 2.835 | 683.9116 | 0.68391 | 33.7801 | -56.0401 | 2.5855 | 111.649 | 36.3656 | 55.6089 | 1+0.000197926434842751i | 1-0.0000666382895662921i | 1.00000001318948+0.000131288145276459i | 1+1.47717838738651i | 0.999987658566699+0.00251854698449277i | 0.996267315393589+1.47967870387246i | 27.2971131645421-40.530801629339i | 280-705.190075730147i | -2327127.24990948i | 279.830376085511-705.010105501013i | -0.496826777384195+1.25171506981903i
| 2.84 | 691.831 | 0.69183 | 33.7113 | -56.3472 | 2.4992 | 111.8761 | 36.2105 | 55.5288 | 1+0.000200218314941838i | 1-0.0000674099245922829i | 1.0000000134967+0.000132808390349555i | 1+1.49428330695696i | 0.999987371097789+0.00254771038410111i | 0.996180369999866+1.4968121461833i | 26.8657435797992-40.3555379166345i | 280-697.117831684395i | -2300488.84455851i | 279.830375991207-696.940696601602i | -0.496826777216762+1.23738818195584i
| 2.845 | 699.842 | 0.69984 | 33.642 | -56.6531 | 2.4133 | 112.1051 | 36.0553 | 55.452 | 1+0.000202536733761701i | 1-0.0000681904947307623i | 1.00000001381108+0.000134346239030939i | 1+1.5115862921612i | 0.999987076932867+0.00257721147996127i | 0.996091399387757+1.51414396931003i | 26.4381451558751-40.1764812025221i | 280-689.137989852144i | -2274155.36651208i | 279.830375894705-688.963666436622i | -0.496826777045427+1.22322530855588i
| 2.85 | 707.9458 | 0.70795 | 33.5722 | -56.9575 | 2.3276 | 112.336 | 35.8998 | 55.3784 | 1+0.000204881998606243i | 1-0.000068980103445457i | 1.00000001413278+0.000135901895160786i | 1+1.52908963649117i | 0.999986775915964+0.00260705418241157i | 0.996000356383868+1.53167646986373i | 26.0143805088721-39.9937288988833i | 280-681.249492514003i | -2248123.3252962i | 279.830375795957-681.077957659375i | -0.496826776870105+1.20922457234562i
| 2.855 | 716.1434 | 0.71614 | 33.5019 | -57.2606 | 2.2422 | 112.5688 | 35.7441 | 55.3081 | 1+0.000207254420337781i | 1-0.0000697788553981468i | 1.00000001446198+0.000137475564939634i | 1+1.5467956599962i | 0.999986467887476+0.00263724244706988i | 0.995907192715991+1.54941197103035i | 25.5945091231925-39.8073793197354i | 280-673.451294058184i | -2222389.27039201i | 279.830375694907-673.282525027685i | -0.496826776690695+1.19538411754262i
| 2.86 | 724.436 | 0.72444 | 33.4312 | -57.5623 | 2.1571 | 112.8035 | 35.5882 | 55.2412 | 1+0.000209654313418244i | 1-0.0000705868564625377i | 1.00000001479884+0.000139067456955706i | 1+1.56470670959054i | 0.999986152684084+0.00266778027535799i | 0.995811858987518+1.56735282287777i | 25.1785873505305-39.6175315665737i | 280-665.742360841939i | -2196949.7907784i | 279.830375591504-665.576335265424i | -0.496826776507107+1.18170210960963i
| 2.865 | 732.8245 | 0.73282 | 33.3599 | -57.8626 | 2.0722 | 113.0401 | 35.4321 | 55.1775 | 1+0.000212081995950861i | 1-0.0000714042137382956i | 1.00000001514355+0.000140677782212565i | 1+1.5828251593644i | 0.999985830138661+0.00269867171503195i | 0.995714304651243+1.5855014026664i | 24.7666684135271-39.424285415045i | 280-658.121671054514i | -2171801.5144799i | 279.830375485693-657.958366925468i | -0.496826776319244+1.16817673501127i
| 2.87 | 741.3102 | 0.74131 | 33.2882 | -58.1614 | 1.9877 | 113.2786 | 35.2759 | 55.1172 | 1+0.000214537789722322i | 1-0.0000722310355652422i | 1.00000001549629+0.00014230675415708i | 1+1.60115341089867i | 0.99998550008019+0.00272992086071865i | 0.995614477982567+1.60386011516333i | 24.3588024139554-39.2277412031455i | 280-650.588214581739i | -2146941.10811973i | 279.830375377417-650.427610254376i | -0.496826776127005+1.15480620097382i
| 2.875 | 749.8942 | 0.74989 | 33.216 | -58.4588 | 1.9035 | 113.519 | 35.1195 | 55.0602 | 1+0.000217022020245431i | 1-0.000073067431537715i | 1.00000001585724+0.000143954588707716i | 1+1.61969389358326i | 0.99998516233367+0.00276153185445848i | 0.995512326052068+1.62243139296017i | 23.9550363453016-39.0279997211381i | 280-643.14099287211i | -2122365.27647796i | 279.830375266619-642.983067058499i | -0.496826775930288+1.14158873524746i
| 2.88 | 758.5776 | 0.75858 | 33.1434 | -58.7546 | 1.8196 | 113.7613 | 34.963 | 55.0067 | 1+0.000219535016802254i | 1-0.0000739135125190943i | 1.0000000162266+0.00014562150428316i | 1+1.63844906493904i | 0.999984816720023+0.00279350888625444i | 0.995407794697441+1.64121769679441i | 23.5554141095988-38.8251621033708i | 280-635.77901880446i | -2098070.76205472i | 279.83037515324-635.623750571706i | -0.496826775728988+1.12852258587143i
| 2.885 | 767.3615 | 0.76736 | 33.0703 | -59.0489 | 1.736 | 114.0054 | 34.8063 | 54.9565 | 1+0.000222077112487762i | 1-0.0000747693906564975i | 1.00000001660457+0.000147307721831264i | 1+1.65742141094367i | 0.999984463056+0.00282585619462744i | 0.995300828494777+1.66022151587465i | 23.159976538357-38.6193297221585i | 280-628.501316557101i | -2074054.34463843i | 279.830375037219-628.348685324563i | -0.496826775522998+1.11560602094178i
| 2.89 | 776.2471 | 0.77625 | 32.9968 | -59.3417 | 1.6527 | 114.2515 | 34.6495 | 54.9098 | 1+0.000224648644253984i | 1-0.0000756351793956449i | 1.00000001699134+0.000149013464858339i | 1+1.67661344636107i | 0.999984101154083+0.00285857806717818i | 0.995191370729179+1.6794453682094i | 22.768761417438-38.4106040838931i | 280-621.306921478484i | -2050312.840879i | 279.830374918497-621.156907015062i | -0.496826775312212+1.10283732838183i
| 2.895 | 785.2356 | 0.78524 | 32.9228 | -59.6329 | 1.5697 | 114.4994 | 34.4926 | 54.8666 | 1+0.000227249952954671i | 1-0.0000765109934958959i | 1.00000001738712+0.000150738959458775i | 1+1.69602771507474i | 0.999983730822388+0.00289167884115541i | 0.995079363364693+1.69889180093976i | 22.3818035157059-38.1990867275268i | 280-614.194879959329i | -2026843.10386579i | 279.830374797009-614.047462380762i | -0.496826775096515+1.09021481571519i
| 2.9 | 794.3282 | 0.79433 | 32.8484 | -59.9225 | 1.4871 | 114.7493 | 34.3355 | 54.8268 | 1+0.000229881383390474i | 1-0.0000773969490454611i | 1.00000001779212+0.000152484434345013i | 1+1.71566679042497i | 0.999983351864559+0.00292516290403089i | 0.99496474701353+1.7185633906759i | 21.9991346172874-37.9848791255628i | 280-607.164249306244i | -2003642.0227106i | 279.830374672691-607.019409072498i | -0.496826774875794+1.07773680984151i
| 2.905 | 803.5261 | 0.80353 | 32.7735 | -60.2105 | 1.4048 | 115.001 | 34.1784 | 54.7905 | 1+0.000232543284354646i | 1-0.0000782931634767887i | 1.00000001820655+0.000154250120877857i | 1+1.73553327554992i | 0.999982964079669+0.00295903469408087i | 0.994847460904585+1.73846274383739i | 21.6207835572704-37.7680825876793i | 280-600.214097616745i | -1980706.52213525i | 279.830374545478-600.071815529397i | -0.496826774649933+1.06540165681459i
| 2.91 | 812.8305 | 0.81283 | 32.6983 | -60.4969 | 1.3229 | 115.2545 | 34.0211 | 54.7576 | 1+0.000235236008679277i | 1-0.0000791997555821308i | 1.00000001863063+0.000156036253097146i | 1+1.75562980373068i | 0.999982567262108+0.00299329870097443i | 0.994727442851209+1.75859249699745i | 21.2467762606629-37.5487981671021i | 280-593.343503655753i | -1958033.56206399i | 279.830374415301-593.203760855467i | -0.496826774418809+1.05320772162328i
| 2.915 | 822.2426 | 0.82224 | 32.6225 | -60.7816 | 1.2412 | 115.51 | 33.8638 | 54.7283 | 1+0.00023795991328206i | 1-0.0000801168455292893i | 1.0000000190646+0.000157843067752771i | 1+1.7759590387403i | 0.999982161201479+0.00302795946636857i | 0.994604629218242+1.77895531723119i | 20.8771357844359-37.3271265698234i | 280-586.551556733486i | -1935620.13722051i | 279.830374282093-586.414334697507i | -0.496826774182304+1.04115338797468i
| 2.92 | 831.7638 | 0.83176 | 32.5464 | -61.0647 | 1.16 | 115.7672 | 33.7064 | 54.7025 | 1+0.000240715359213599i | 1-0.000081044554877543i | 1.00000001950867+0.000159670804336056i | 1+1.79652367519684i | 0.999981745682483+0.00306302158451022i | 0.994478954888271+1.79955390246776i | 20.5118823624699-37.1031680667599i | 280-579.837356584734i | -1913463.27672962i | 279.830374145782-579.702637124432i | -0.49682677394029+1.02923705807993i
| 2.925 | 841.3951 | 0.8414 | 32.4699 | -61.3461 | 1.0791 | 116.0264 | 33.5489 | 54.6803 | 1+0.000243502711705268i | 1-0.0000819830065937613i | 1.00000001996308+0.000161519705111507i | 1+1.81732643892061i | 0.999981320484806+0.00309848970284513i | 0.994350353227102+1.82039098184663i | 20.1510334532242-36.8770224089345i | 280-573.200013249537i | -1891560.04372347i | 279.830374006295-573.067778507986i | -0.496826773692637+1.01745715244237i
| 2.93 | 851.138 | 0.85114 | 32.3929 | -61.6258 | 0.99851 | 116.2873 | 33.3914 | 54.6615 | 1+0.00024632234021762i | 1-0.0000829323250687028i | 1.00000002042808+0.000163390015148917i | 1+1.83837008729539i | 0.999980885383002+0.00313436852263399i | 0.994218756048431+1.8414693160779i | 19.7946037899472-36.6487887457422i | 280-566.638646955228i | -1869907.53495225i | 279.830373863558-566.508879404856i | -0.496826773439213+1.0058121096483i
| 2.935 | 860.9938 | 0.86099 | 32.3155 | -61.9038 | 0.91832 | 116.5501 | 33.2339 | 54.6463 | 1+0.000249174618489361i | 1-0.0000838926361335028i | 1.00000002090392+0.000165281982355858i | 1+1.859657409634i | 0.999980440146376+0.0031706627995755i | 0.994084093577695+1.86279169780685i | 19.4426054332436-36.4185655463639i | 280-560.152387999813i | -1848502.88039938i | 279.830373717498-560.025070440075i | -0.49682677317989+0.99430038615992i
| 2.94 | 870.9636 | 0.87096 | 32.2378 | -62.1801 | 0.8385 | 116.8148 | 33.0763 | 54.6347 | 1+0.000252059924586886i | 1-0.000084864067076353i | 1.00000002139083+0.000167195857510533i | 1+1.88119122754793i | 0.999979984538857+0.00320737734443674i | 0.993946294415067+1.88436095198245i | 19.095047825824-36.1864505243779i | 280-553.740376636689i | -1827343.24290107i | 279.830373568035-553.615492191774i | -0.496826772914525+0.982920456110718i
| 2.945 | 881.0489 | 0.88105 | 32.1596 | -62.4546 | 0.75905 | 117.0812 | 32.9186 | 54.6266 | 1+0.000254978640954393i | 1-0.0000858467466593726i | 1.00000002188909+0.00016913189429502i | 1+1.90297439532145i | 0.999979518318875+0.00324451702369088i | 0.993805285497607+1.90617993623039i | 18.7519378492512-35.9525405656036i | 280-547.401762960696i | -1806425.8177703i | 279.830373415092-547.279295077307i | -0.496826772642981+0.971670811103309i
| 2.95 | 891.2509 | 0.89125 | 32.081 | -62.7274 | 0.67998 | 117.3494 | 32.761 | 54.6221 | 1+0.000257931154464576i | 1-0.0000868408051356759i | 1.00000002239895+0.0001710903493289i | 1+1.92500980028983i | 0.999979041239235+0.00328208676016217i | 0.993660992060521+1.92825154123012i | 18.4132798825082-35.7169316592052i | 280-541.13570679546i | -1785747.83242502i | 279.830373258584-541.01563924061i | -0.496826772365108+0.960549960009434i
| 2.955 | 901.5711 | 0.90157 | 32.0021 | -62.9984 | 0.60129 | 117.6195 | 32.6034 | 54.6211 | 1+0.000260917856469901i | 1-0.0000878463742666371i | 1.00000002292069+0.000173071482203264i | 1+1.94730036322214i | 0.999978553046982+0.00332009153367849i | 0.993513337597519+1.95057869109642i | 18.0790758622133-35.4797188320798i | 280-534.941377582024i | -1765306.54602068i | 279.830373098433-534.82369444089i | -0.496826772080767+0.949556428772334i
| 2.96 | 912.0108 | 0.91201 | 31.9228 | -63.2676 | 0.52299 | 117.8913 | 32.4458 | 54.6236 | 1+0.000263939142854485i | 1-0.0000888635873393555i | 1.00000002345458+0.00017507555551513i | 1+1.96984903870835i | 0.999978053483271+0.00335853638173139i | 0.99336224382025+1.9731643437652i | 17.749325344308-35.2409960865321i | 280-528.817954268755i | -1745099.24908689i | 279.83037293455-528.702639942561i | -0.4968267717898+0.938688760211332i
| 2.965 | 922.5714 | 0.92257 | 31.8431 | -63.5351 | 0.44508 | 118.1648 | 32.2882 | 54.6297 | 1+0.000266995414086565i | 1-0.0000898925791843221i | 1.00000002400091+0.000177102834902243i | 1+1.99265881555098i | 0.999977542283226+0.00339742640014386i | 0.993207630616794+1.99601149138382i | 17.4240255670499-35.0008563412443i | 280-522.764625202531i | -1725123.26316835i | 279.830372766851-522.651664406489i | -0.496826771492057+0.92794551382875i
| 2.97 | 933.2543 | 0.93325 | 31.763 | -63.8008 | 0.36758 | 118.4401 | 32.1306 | 54.6394 | 1+0.000270087075271583i | 1-0.0000909334861932913i | 1.00000002455996+0.000179153589078292i | 1+2.01573271716124i | 0.999977019175803+0.00343676674374569i | 0.993049416009183+2.01912316070578i | 17.1031715151447-34.7593913755282i | 280-516.780588021137i | -1705375.94046975i | 279.830372595244-516.669965782412i | -0.496826771187376+0.9173252656189i
| 2.975 | 944.0609 | 0.94406 | 31.6826 | -64.0646 | 0.29047 | 118.7172 | 31.9731 | 54.6526 | 1+0.00027321453620588i | 1-0.0000919864463373596i | 1.00000002513203+0.00018122808986852i | 1+2.03907380195979i | 0.999976483883642+0.00347656262705684i | 0.992887516109938+2.04250241349006i | 16.7867559848547-34.5166917768483i | 280-510.865049546925i | -1685854.66350486i | 279.83037241964-510.756751202657i | -0.496826770875599+0.906826607879387i
| 2.98 | 954.9926 | 0.95499 | 31.6018 | -64.3267 | 0.21378 | 118.996 | 31.8156 | 54.6693 | 1+0.000276378211431015i | 1-0.0000930515991852536i | 1.00000002571743+0.000183326612245761i | 1+2.06268516378214i | 0.999975936122925+0.00351681932497851i | 0.99272184507759+2.06615234690489i | 16.474769649928-34.2728468915918i | 280-505.017225681684i | -1666556.84474956i | 279.830372239948-504.911236877047i | -0.496826770556564+0.896448149024519i
| 2.985 | 966.0509 | 0.96605 | 31.5207 | -64.5869 | 0.1375 | 119.2764 | 31.6582 | 54.6896 | 1+0.000279578520288713i | 1-0.0000941290859218296i | 1.00000002631647+0.000185449434366883i | 1+2.08656993228872i | 0.999975375603222+0.00355754217349243i | 0.992552315071164+2.0900760939363i | 16.1672011281942-34.0279447790543i | 280-499.236341302692i | -1647479.92629888i | 279.830372056068-499.132647988982i | -0.496826770230093+0.8861885134008i
| 2.99 | 977.2372 | 0.97724 | 31.4392 | -64.8453 | 0.061639 | 119.5586 | 31.5008 | 54.7133 | 1+0.000282815886976447i | 1-0.0000952190493667875i | 1.00000002692946+0.000187596837609659i | 1+2.11073127337974i | 0.999974802027338+0.00359873657036804i | 0.992378836203607+2.11427682380118i | 15.8640370486804-33.7820721686089i | 280-493.521630159983i | -1628621.37952794i | 279.830371867905-493.42021859276i | -0.496826769896017+0.876046341104636i
| 2.995 | 988.5531 | 0.98855 | 31.3574 | -65.1018 | -0.013798 | 119.8424 | 31.3436 | 54.7406 | 1+0.000286090740603663i | 1-0.0000963216339936012i | 1.00000002755673+0.000189769106610062i | 1+2.13517238961478i | 0.999974215091155+0.00364040797587804i | 0.992201316494127+2.13875774236522i | 15.5652621191032-33.5353144200137i | 280-487.872334774789i | -1609978.7047568i | 279.830371675361-487.773191512061i | -0.496826769554164+0.866020287802089i
| 3 | 1000 | 1 | 31.2752 | -65.3566 | -0.088805 | 120.1279 | 31.1864 | 54.7714 | 1+0.000289403515248663i | 1-0.0000974369859486687i | 1.00000002819861+0.000191966529299994i | 1+2.15989652063732i | 0.999973614483473+0.00368256191352209i | 0.992019661819425+2.1635220925655i | 15.2708591936013-33.287755486809i | 280-482.287706339124i | -1591549.43091911i | 279.83037147833-482.190818239554i | -0.496826769204344+0.856109024550641i
| 3.005 | 1011.5795 | 1.0116 | 31.1927 | -65.6094 | -0.16338 | 120.4151 | 31.0293 | 54.8056 | 1+0.000292754650016139i | 1-0.0000985652530706837i | 1.00000002885544+0.000194189396945455i | 1+2.18490694360415i | 0.99997299988584+0.00372520397075896i | 0.991833775863787+2.188573154838i | 14.9808093405744-33.039477882752i | 280-476.767004616539i | -1573331.11523457i | 279.83037127671-476.672358837714i | -0.496826768846376+0.846311237623092i
| 3.01 | 1023.293 | 1.0233 | 31.1098 | -65.8605 | -0.23751 | 120.7038 | 30.8723 | 54.8433 | 1+0.000296144589095374i | 1-0.000099706584910231i | 1.00000002952757+0.000196438004185143i | 1+2.21020697361975i | 0.999972370972389+0.00376833979974716i | 0.991643560068019+2.21391424755i | 14.6950919105039-32.7905626512312i | 280-471.309497843998i | -1555321.34288519i | 279.830371070395-471.217081840724i | -0.496826768480073+0.836625628333397i
| 3.015 | 1035.1422 | 1.0351 | 31.0267 | -66.1096 | -0.3112 | 120.9941 | 30.7155 | 54.8845 | 1+0.00029957378181912i | 1-0.00010086113274961i | 1.00000003021535+0.00019871264906951i | 1+2.23579996417569i | 0.999971727409662+0.00381197511809409i | 0.991448913577189+2.23954872743732i | 14.4136846036346-32.541089337595i | 280-465.914462634892i | -1537517.72669514i | 279.830370859274-465.824264157524i | -0.496826768105237+0.82705091286453i
| 3.02 | 1047.1285 | 1.0471 | 30.9432 | -66.3569 | -0.38444 | 121.286 | 30.5587 | 54.9291 | 1+0.000303042682723159i | 1-0.000102029049622885i | 1.00000003091916+0.000201013633100274i | 1+2.26168930759514i | 0.999971068856434+0.00385611570961393i | 0.991249733187151+2.26547999004669i | 14.1365635374026-32.291135964331i | 280-460.581183883147i | -1519917.90681439i | 279.830370643234-460.493190975971i | -0.496826767721667+0.817585822098327i
| 3.025 | 1059.2537 | 1.0593 | 30.8594 | -66.6024 | -0.45723 | 121.5795 | 30.4021 | 54.9771 | 1+0.000306551751606549i | 1-0.000103210490336174i | 1.00000003163936+0.000203341261270375i | 1+2.28787843548254i | 0.99997039496353+0.00390076742509427i | 0.991045913289824+2.29171147018311i | 13.8637033134983-32.040779009021i | 280-455.308954668443i | -1502519.55040586i | 279.830370422162-455.223155668093i | -0.496826767329163+0.808229101447264i
| 3.03 | 1071.5193 | 1.0715 | 30.7753 | -66.846 | -0.52956 | 121.8745 | 30.2457 | 55.0285 | 1+0.000310101453592568i | 1-0.000104405611488164i | 1.00000003237633+0.000205695842104404i | 1+2.31437081917842i | 0.999969705373644+0.00394593618307166i | 0.990837345817203+2.31824664236228i | 13.595077084466-31.7900933850037i | 280-450.097076162504i | -1485320.35133626i | 279.830370195942-450.013459696416i | -0.496826766927519+0.798979510688151i
| 3.035 | 1083.9269 | 1.0839 | 30.6908 | -67.0877 | -0.60143 | 122.1709 | 30.0894 | 55.0833 | 1+0.000313692259190372i | 1-0.000105614571490868i | 1.00000003313047+0.000208077687699504i | 1+2.34116997021954i | 0.999968999721146+0.00399162797061601i | 0.990623920184051+2.34508902126823i | 13.3306566197395-31.5391524246635i | 280-444.944857536484i | -1468318.0298704i | 279.83036996445-444.863412521381i | -0.496826766516515+0.789835823797749i
| 3.04 | 1096.4782 | 1.0965 | 30.6061 | -67.3275 | -0.67283 | 122.4689 | 29.9333 | 55.1414 | 1+0.000317324644357351i | 1-0.000106837530590625i | 1.00000003390218+0.000210487113766726i | 1+2.36827944080435i | 0.99996827763189+0.00403784884412429i | 0.990405523229275+2.37224216221627i | 13.0704123710209-31.2880278652663i | 280-439.851615869382i | -1451510.33236896i | 279.830369727569-439.772331509816i | -0.496826766095943+0.780796828790271i
| 3.045 | 1109.1748 | 1.1092 | 30.5211 | -67.5655 | -0.74375 | 122.7683 | 29.7774 | 55.2028 | 1+0.000320999090562225i | 1-0.00010807465088934i | 1.00000003469186+0.000212924439672885i | 1+2.3957028242638i | 0.999967538723015+0.00408460493012321i | 0.990182039155917+2.39970966162097i | 12.8143135369231-31.0367898372659i | 280-434.816676057532i | -1434895.03098986i | 279.830369485168-434.739541844443i | -0.49682676566557+0.77186132755671i
| 3.05 | 1122.0185 | 1.122 | 30.4358 | -67.8016 | -0.8142 | 123.0692 | 29.6216 | 55.2676 | 1+0.000324716084848859i | 1-0.000109326096365967i | 1.00000003549994+0.000215389988482892i | 1+2.42344375553767i | 0.99996678260274+0.00413190242608133i | 0.989953349469762+2.42749515746979i | 12.5623281267894-30.7855068549918i | 280-429.839370725118i | -1418469.92339289i | 279.830369237121-429.764376434447i | -0.496826765225174+0.763028135706065i
| 3.055 | 1135.0108 | 1.135 | 30.3502 | -68.0358 | -0.88417 | 123.3714 | 29.4661 | 55.3356 | 1+0.00032847611990082i | 1-0.00011059203289825i | 1.00000003632684+0.00021788408700257i | 1+2.45150591165635i | 0.999966008870162+0.0041797476012305i | 0.989719332916514+2.45560232980184i | 12.3144230236213-30.5342458096373i | 280-424.919040135707i | -1402232.83244783i | 279.830368983297-424.846175827042i | -0.49682676477452+0.754296082408322i
| 3.06 | 1148.1536 | 1.1482 | 30.2644 | -68.2682 | -0.95365 | 123.675 | 29.3107 | 55.4068 | 1+0.00033227969410668i | 1-0.000111872628284705i | 1.000000037173+0.000220407065821975i | 1+2.47989301222825i | 0.999965217115037+0.00422814679739687i | 0.989479865417497+2.48403490119228i | 12.0705640460425-30.2830719644633i | 280-420.055032104809i | -1386181.60594587i | 279.830368723563-419.984288120064i | -0.496826764313374+0.745664010239275i
| 3.065 | 1161.4486 | 1.1614 | 30.1782 | -68.4987 | -1.0226 | 123.98 | 29.1556 | 55.4813 | 1+0.000336127311626082i | 1-0.000113168052266862i | 1.00000003803887+0.00022295925935922i | 1+2.50860881993279i | 0.999964406917567+0.00427710642984146i | 0.989234820003876+2.51279663724211i | 11.830716009239-30.032048952127i | 280-415.246701913429i | -1370314.11631431i | 279.830368457776-415.17806887556i | -0.49682676384148+0.737130775027101i
| 3.07 | 1174.8976 | 1.1749 | 30.0918 | -68.7274 | -1.0911 | 124.2863 | 29.0007 | 55.5589 | 1+0.000340019482456558i | 1-0.000114478476551768i | 1.00000003892491+0.00022554100590479i | 1+2.53765714101917i | 0.999963577848172+0.00432663298811053i | 0.988984066749324+2.5418913470736i | 11.594842784815-29.7812387740539i | 280-410.493412222608i | -1354628.2603346i | 279.830368185799-410.426881034377i | -0.496826763358597+0.728695245700719i
| 3.075 | 1188.5022 | 1.1885 | 30.0051 | -68.9541 | -1.1591 | 124.5939 | 28.846 | 55.6397 | 1+0.000343956722501138i | 1-0.000115804074834742i | 1.00000003983159+0.000228152647666396i | 1+2.56704182581091i | 0.999962729467271+0.00437673303689572i | 0.988727472701151+2.57132288383142i | 11.3629073595145-29.5307018017607i | 280-405.794532988945i | -1339121.95886352i | 279.830367907486-405.730094831713i | -0.496826762864464+0.720356304139853i
| 3.08 | 1202.2644 | 1.2023 | 29.9182 | -69.179 | -1.2266 | 124.9027 | 28.6915 | 55.7237 | 1+0.000347939553636725i | 1-0.000117145022822401i | 1.00000004075939+0.000230794530814324i | 1+2.59676676921613i | 0.99996186132504+0.00442741321690424i | 0.988464901809795+2.60109514518928i | 11.13487189276-29.2804967800475i | 280-401.149441381089i | -1323793.15655759i | 279.83036762269-401.087087713647i | -0.496826762358821+0.712112845026838i
| 3.085 | 1216.186 | 1.2162 | 29.831 | -69.4021 | -1.2936 | 125.2128 | 28.5373 | 55.8107 | 1+0.000351968503783271i | 1-0.000118501498255947i | 1.0000000417088+0.000233467005527324i | 1+2.6268359112439i | 0.999960972961178+0.00447868024573905i | 0.988196214856692+2.63121207386255i | 10.9106977729659-29.0306808319668i | 280-396.557521697177i | -1308639.82160069i | 279.830367331261-396.497244254608i | -0.496826761841401+0.703963775700085i
| 3.09 | 1230.2688 | 1.2303 | 29.7435 | -69.6233 | -1.3601 | 125.524 | 28.3834 | 55.9007 | 1+0.000356044106973754i | 1-0.000119873680934731i | 1.00000004268032+0.000236170426039023i | 1+2.6572532375264i | 0.999960063904664+0.00453054091878929i | 0.987921269380465+2.66167765812656i | 10.6903456725906-28.7813094654876i | 280-392.018165283231i | -1293659.94543466i | 279.830367033045-391.959956075826i | -0.496826761311932+0.695908016009297i
| 3.095 | 1244.5146 | 1.2445 | 29.6558 | -69.8427 | -1.426 | 125.8364 | 28.2297 | 55.9938 | 1+0.000360166903424963i | 1-0.000121261752740081i | 1.00000004367447+0.000238905150684882i | 1+2.68802277984731i | 0.999959133673504+0.00458300211013101i | 0.987639919601384+2.69249593234089i | 10.4737756018912-28.5324365817661i | 280-387.530770452473i | -1278851.54249316i | 279.830366727881-387.47462176466i | -0.496826760770126+0.68794449817224i
| 3.1 | 1258.9254 | 1.2589 | 29.5678 | -70.0602 | -1.4915 | 126.15 | 28.0763 | 56.0898 | 1+0.000364337439609101i | 1-0.00012266589765941i | 1.00000004469178+0.000241671541949691i | 1+2.71914861667611i | 0.999958181774476+0.00463607077343829i | 0.987352016344069+2.72367097747946i | 10.2609469613574-28.2841144849392i | 280-383.094742405581i | -1264212.64993842i | 279.830366415608-383.040646794907i | -0.496826760215699+0.680072166633253i
| 3.105 | 1273.5031 | 1.2735 | 29.4796 | -70.2758 | -1.5564 | 126.4646 | 27.9232 | 56.1888 | 1+0.000368556268326224i | 1-0.000124086301810606i | 1.00000004573278+0.000244469966515618i | 1+2.75063487370878i | 0.999957207702872+0.00468975394290497i | 0.987057406958404+2.75520692166688i | 10.0518185927933-28.0363938933562i | 280-378.70949315184i | -1249741.32740107i | 279.830366096064-378.657443447991i | -0.496826759648362+0.672289977923323i
| 3.11 | 1288.2496 | 1.2882 | 29.3912 | -70.4897 | -1.6208 | 126.7804 | 27.7704 | 56.2907 | 1+0.000372823948777506i | 1-0.000125523153466702i | 1.00000004679804+0.000247300795310804i | 1+2.78248572441457i | 0.999956210942225+0.00474405873417702i | 0.986755935238593+2.7871079407206i | 9.84634882903532-27.7893239521695i | 280-374.374441431212i | -1235435.656723i | 279.830365769075-374.324430735051i | -0.496826759067807+0.664596900521759i
| 3.115 | 1303.1668 | 1.3032 | 29.3025 | -70.7017 | -1.6847 | 127.0971 | 27.6179 | 56.3954 | 1+0.00037714104663937i | 1-0.000126976643080828i | 1.0000000478881+0.000250164403558542i | 1+2.81470539058925i | 0.999955190964041+0.00479899234529569i | 0.986447441340341+2.81937825869948i | 9.64449554228111-27.5429522471972i | 280-370.089012637288i | -1221293.74170305i | 279.830365434469-370.041034319947i | -0.496826758473729+0.656991914719486i
| 3.12 | 1318.2567 | 1.3183 | 29.2136 | -70.9119 | -1.748 | 127.4148 | 27.4656 | 56.503 | 1+0.00038150813413846i | 1-0.000128446963311458i | 1.00000004900356+0.000253061170827002i | 1+2.84729814291467i | 0.999954147227512+0.00485456205765165i | 0.986131761696096+2.85202214845837i | 9.44621619102607-27.2973248199854i | 280-365.852638741122i | -1207313.7078457i | 279.83036509207-365.806686443125i | -0.496826757865814+0.649474012483875i
| 3.125 | 1333.5214 | 1.3335 | 29.1245 | -71.1202 | -1.8108 | 127.7335 | 27.3137 | 56.6133 | 1+0.000385925790127496i | 1-0.000129934309047946i | 1.000000050145+0.00025599148107955i | 1+2.88026830152484i | 0.999953079179236+0.00491077523695006i | 0.985808728928336+2.88504393220906i | 9.25146786559034-27.0524861839856i | 280-361.664758215943i | -1193493.70211261i | 279.830364741695-361.620825846357i | -0.496826757243739+0.642042197325122i
| 3.13 | 1348.9629 | 1.349 | 29.0351 | -71.3268 | -1.873 | 128.0531 | 27.1621 | 56.7263 | 1+0.000390394600161992i | 1-0.000131438877436358i | 1.00000005131303+0.000258955722725634i | 1+2.91362023657858i | 0.99995198625292+0.00496763933418697i | 0.985478171760809+2.91844798208764i | 9.06020733223622-26.8084793417762i | 280-357.524815962725i | -1179831.89267699i | 279.83036438316-357.482897698362i | -0.496826756607175+0.634695484164191i
| 3.135 | 1364.5831 | 1.3646 | 28.9456 | -71.5315 | -1.9347 | 128.3736 | 27.0108 | 56.8421 | 1+0.000394915156577879i | 1-0.000132960867905605i | 1.00000005250826+0.000261954288672274i | 1+2.94735836883876i | 0.99995086786908+0.00502516188663686i | 0.985139914927731+2.95223872072815i | 8.87239107587096-26.5653458032499i | 280-353.432263236604i | -1166326.46868079i | 279.830364016271-353.392353521235i | -0.496826755955779+0.62743289920219i
| 3.14 | 1380.3843 | 1.3804 | 28.8558 | -71.7345 | -1.9959 | 128.6949 | 26.8599 | 56.9605 | 1+0.000399488058570013i | 1-0.000134500482193874i | 1.00000005373134+0.000264987576376139i | 1+2.98148717025826i | 0.999949723434734+0.00508335051885175i | 0.984793779080852+2.98642062184281i | 8.687975341337-26.3231256046995i | 280-349.38655757415i | -1152975.6399947i | 279.83036364084-349.348651117786i | -0.496826755289218+0.620253479791367i
| 3.145 | 1396.3684 | 1.3964 | 28.7658 | -71.9356 | -2.0565 | 129.0171 | 26.7093 | 57.0814 | 1+0.0004041139122716i | 1-0.000136057924375372i | 1.0000000549829+0.000268055987896228i | 1+3.01601116457274i | 0.999948552343087+0.00514221294367182i | 0.984439580694362+3.02099821080877i | 8.50691617329132-26.0818573287252i | 280-345.387162721462i | -1139777.63698082i | 279.830363256661-345.351254499636i | -0.496826754607125+0.613156274307445i
| 3.15 | 1412.5375 | 1.4125 | 28.6756 | -72.135 | -2.1166 | 129.34 | 26.559 | 57.205 | 1+0.000408793330834538i | 1-0.000137633400887373i | 1.00000005626362+0.000271159929947165i | 1+3.05093492790025i | 0.999947353973212+0.00520175696324773i | 0.984077131967591+3.05597606526155i | 8.32916945468173-25.8415781249022i | 280-341.43354856308i | -1126730.71025816i | 279.830362863535-341.399633816192i | -0.496826753909146+0.606140342023524i
| 3.155 | 1428.894 | 1.4289 | 28.5852 | -72.3326 | -2.1761 | 129.6636 | 26.4091 | 57.331 | 1+0.000413526934510688i | 1-0.000139227120557583i | 1.00000005757416+0.000274299813953105i | 1+3.0862630893478i | 0.999946127689716+0.00526199047007477i | 0.983706240725424+3.09135881569511i | 8.15469094382714-25.6023237311368i | 280-337.525191051733i | -1113833.13047072i | 279.830362461251-337.493265284416i | -0.496826753194908+0.599204752985384i
| 3.16 | 1445.4398 | 1.4454 | 28.4947 | -72.5284 | -2.2351 | 129.9879 | 26.2596 | 57.4595 | 1+0.00041831535073409i | 1-0.000140839294631817i | 1.00000005891524+0.000277476056102273i | 1+3.12200033162491i | 0.999944872842409+0.00532292144803901i | 0.983326710316418+3.12715114606867i | 7.98343631011471-25.3641284956526i | 280-333.661572138866i | -1101083.18805826i | 279.830362049595-333.631631119388i | -0.496826752464031+0.592348587888206i
| 3.165 | 1462.1772 | 1.4622 | 28.4039 | -72.7225 | -2.2935 | 130.3129 | 26.1104 | 57.5904 | 1+0.000423159214204129i | 1-0.000142470136802002i | 1.00000006028755+0.000280689077402127i | 1+3.15815139166435i | 0.999943588765953+0.00538455797347561i | 0.982938339508524+3.16335779442051i | 7.81536116832322-25.1270253995374i | 280-329.842179705975i | -1088479.19302972i | 279.830361628352-329.814219465682i | -0.496826751716132+0.585570937954733i
| 3.17 | 1479.1084 | 1.4791 | 28.3129 | -72.9149 | -2.3513 | 130.6385 | 25.9616 | 57.7236 | 1+0.00042805916696966i | 1-0.000144119863234503i | 1.00000006169183+0.000283939303735157i | 1+3.19472106124996i | 0.999942274779513+0.00544690821623925i | 0.982540922382398+3.19998355348854i | 7.65042111159216-24.8910460798015i | 280-326.066507496732i | -1076019.47473921i | 279.830361197297-326.040524329519i | -0.496826750950813+0.57887090481481i
| 3.175 | 1496.2357 | 1.4962 | 28.2217 | -73.1054 | -2.4086 | 130.9646 | 25.8132 | 57.8591 | 1+0.000433015858514116i | 1-0.000145788692598769i | 1.00000006312882+0.000287227165915347i | 1+3.23171418765184i | 0.999940930186398+0.00550998044078705i | 0.982134248222222+3.23703327133795i | 7.48857174304933-24.65622085288i | 280-322.334055049874i | -1063702.38166458i | 279.830360756201-322.310045511697i | -0.496826750167666+0.572247600386301i
| 3.18 | 1513.5612 | 1.5136 | 28.1304 | -73.2943 | -2.4653 | 131.2913 | 25.6651 | 57.9969 | 1+0.000438029945841591i | 1-0.000147476846096327i | 1.00000006459927+0.000290553099745264i | 1+3.26913567426882i | 0.999939554273686+0.00557378300727408i | 0.981718101403973+3.27451185199584i | 7.32976870611782-24.4225787385314i | 280-318.644327632874i | -1051526.28118848i | 279.830360304832-318.62228854129i | -0.496826749366279+0.565700146757379i
| 3.185 | 1531.0875 | 1.5311 | 28.0389 | -73.4815 | -2.5214 | 131.6184 | 25.5174 | 58.1369 | 1+0.000443102093563929i | 1-0.000149184547490094i | 1.00000006610399+0.000293917546073835i | 1+3.30699048127841i | 0.99993814631185+0.00563832437266141i | 0.981292261281099+3.31242425609313i | 7.17396771352128-24.1901474840771i | 280-314.996836176357i | -1039489.55938198i | 279.830359842947-314.976764610098i | -0.496826748546222+0.559227676070146i
| 3.19 | 1548.8166 | 1.5488 | 27.9472 | -73.6669 | -2.577 | 131.946 | 25.3701 | 58.2791 | 1+0.000448232973988818i | 1-0.000150912023134039i | 1.00000006764375+0.000297320950854779i | 1+3.3452836262943i | 0.999936705554369+0.00570361309183711i | 0.980856502067529+3.35077550151353i | 7.02112457500836-23.9589535889283i | 280-311.391097209282i | -1027590.62079063i | 279.830359370305-311.372990507882i | -0.496826747707067+0.552829330405637i
| 3.195 | 1566.7511 | 1.5668 | 27.8553 | -73.8506 | -2.632 | 132.274 | 25.2233 | 58.4233 | 1+0.000453423267208899i | 1-0.000152659502003188i | 1.00000006921937+0.000300763765205711i | 1+3.38402018503136i | 0.999935231237335+0.0057696578187502i | 0.98041059271796+3.38957066404989i | 6.87119522382065-23.729022329359i | 280-307.826632794856i | -1015827.88822302i | 279.830358886656-307.810488558286i | -0.496826746848369+0.546504261670062i
| 3.2 | 1584.8932 | 1.5849 | 27.7632 | -74.0326 | -2.6865 | 132.6023 | 25.0768 | 58.5696 | 1+0.000458673661191919i | 1-0.000154427215723973i | 1.0000000708317+0.000304246445467946i | 1+3.4232052919785i | 0.999933722579047+0.00583646730755768i | 0.979954296805356+3.42881487806791i | 6.7241357419258-23.5003777834726i | 280-304.30297046718i | -1004199.80254169i | 279.830358391736-304.288786555528i | -0.49682674596966+0.540251631482398i
| 3.205 | 1603.2454 | 1.6032 | 27.671 | -74.213 | -2.7403 | 132.9309 | 24.9307 | 58.7179 | 1+0.00046398485187191i | 1-0.000156215398604932i | 1.00000007248158+0.000307769453266978i | 1+3.46284414107921i | 0.999932178779592+0.00590405041378493i | 0.97948737239558+3.46851333717726i | 6.57990238404116-23.2730428563196i | 280-300.81964316863i | -992704.822456476i | 279.830357885291-300.807417701831i | -0.496826745070489+0.534070611063301i
| 3.21 | 1621.8101 | 1.6218 | 27.5787 | -74.3917 | -2.7936 | 133.2599 | 24.785 | 58.8682 | 1+0.000469357543241447i | 1-0.00015802428766777i | 1.00000007416989+0.000311333255573677i | 1+3.50294198641999i | 0.999930599020428+0.00597241609549949i | 0.979009571919132+3.50867129491025i | 6.43845160047431-23.0470393051278i | 280-297.376189187945i | -981341.424320221i | 279.830357367049-297.365920545519i | -0.496826744150372+0.527960381125201i
| 3.215 | 1640.5898 | 1.6406 | 27.4861 | -74.5687 | -2.8463 | 133.589 | 24.6398 | 59.0203 | 1+0.000474792447444949i | 1-0.000159854122678771i | 1.00000007589753+0.000314938324766178i | 1+3.54350414292682i | 0.999928982463947+0.00604157341449841i | 0.978520642039875+3.54929406540809i | 6.29974005880537-22.822387764601i | 280-293.97215209903i | -970108.101926803i | 279.830356836736-293.963838919873i | -0.496826743208824+0.521920131763741i
| 3.22 | 1659.5869 | 1.6596 | 27.3934 | -74.7441 | -2.8985 | 133.9183 | 24.495 | 59.1742 | 1+0.000480290284873083i | 1-0.000161705146180587i | 1.00000007766541+0.000318585138692496i | 1+3.5845359870696i | 0.999927328253028+0.00611153153750941i | 0.978020323520715+3.59038702411485i | 6.16372466443884-22.5991077722508i | 280-290.607080700457i | -959003.366311504i | 279.830356294069-290.60072188266i | -0.496826742245343+0.515949062350413i
| 3.225 | 1678.804 | 1.6788 | 27.3006 | -74.9178 | -2.9501 | 134.2478 | 24.3505 | 59.3299 | 1+0.000485851784258245i | 1-0.000163577603524375i | 1.00000007947447+0.00032227418073387i | 1+3.62604295757483i | 0.999925635510587+0.00618229973740593i | 0.97750835108615+3.63195560847911i | 6.03036258005253-22.3772177937262i | 280-287.280528955656i | -948025.745553661i | 279.830355738763-287.276123656356i | -0.496826741259421+0.510046381426426i
| 3.23 | 1698.2437 | 1.6982 | 27.2076 | -75.09 | -3.0011 | 134.5773 | 24.2065 | 59.4874 | 1+0.000491477682771153i | 1-0.000165471742902329i | 1.00000008132567+0.000326005939868824i | 1+3.66803055614649i | 0.999923903339109+0.0062538873944362i | 0.976984453281618+3.67400531866356i | 5.89961124397073-22.1567352481059i | 280-283.992055933796i | -937173.784581523i | 279.830355170521-283.989603569067i | -0.496826740250531+0.504211306597819i
| 3.235 | 1717.9084 | 1.7179 | 27.1145 | -75.2605 | -3.0515 | 134.907 | 24.063 | 59.6465 | 1+0.000497168726118562i | 1-0.000167387815380572i | 1.00000008321999+0.00032978091073799i | 1+3.7105043481953i | 0.999922130820174+0.00632630399746663i | 0.976448352329569+3.71654171826243i | 5.77142838749073-21.9376765331225i | 280-280.74122575134i | -926446.04497942i | 279.830354589045-280.740725996117i | -0.496826739218146+0.498443064431746i
| 3.24 | 1737.8008 | 1.7378 | 27.0212 | -75.4293 | -3.1013 | 135.2366 | 23.9198 | 59.8072 | 1+0.000502925668642104i | 1-0.000169326074932436i | 1.00000008515843+0.000333599593709668i | 1+3.75346996357638i | 0.99992031701397+0.0063995591452395i | 0.975899763982183+3.75957043502695i | 5.64577205119067-21.720057050289i | 280-277.52760751427i | -915841.10479709i | 279.830353994023-277.529060302303i | -0.49682673816171+0.492740890353956i
| 3.245 | 1757.9236 | 1.7579 | 26.9277 | -75.5967 | -3.1506 | 135.5661 | 23.7771 | 59.9695 | 1+0.000508749273418274i | 1-0.000171286778472124i | 1.00000008714202+0.00033746249494615i | 1+3.79693309733552i | 0.999918460958791+0.00647366254764532i | 0.975338397370655+3.80309716159887i | 5.52260060024782-21.5038912298992i | 280-274.350775260968i | -905357.558361193i | 279.830353385142-274.354180784813i | -0.496826737080668+0.487104028547447i
| 3.25 | 1778.2794 | 1.7783 | 26.8342 | -75.7624 | -3.1993 | 135.8957 | 23.6349 | 60.1333 | 1+0.000514640312359577i | 1-0.000173270185888767i | 1.00000008917182+0.00034137012647081i | 1+3.84089951046401i | 0.999916561670534+0.00654862402700979i | 0.974763954850979+3.84712765625222i | 5.4018727387957-21.2891925558755i | 280-271.21030790576i | -894994.01608901i | 279.830352762078-271.215666616807i | -0.496826735974445+0.481531731852293i
| 3.255 | 1798.8709 | 1.7989 | 26.7405 | -75.9265 | -3.2474 | 136.225 | 23.4931 | 60.2985 | 1+0.000520599566316845i | 1-0.00017527656008087i | 1.0000000912489+0.000345323006235975i | 1+3.88537503066229i | 0.999914618142169+0.00662445351939582i | 0.974176131846126+3.8916677436432i | 5.28354752334921-21.0759735904399i | 280-268.1057891831i | -884749.104304228i | 279.830352124501-268.113101791632i | -0.496826734842454+0.476023261666603i
| 3.26 | 1819.7009 | 1.8197 | 26.6466 | -76.0891 | -3.2949 | 136.5542 | 23.3517 | 60.4651 | 1+0.000526627825182734i | 1-0.000177306166991159i | 1.00000009337436+0.000349321658191575i | 1+3.9303655531124i | 0.999912629343214+0.00670116107592049i | 0.973574616684558+3.93672331556854i | 5.16758437532655-20.8642459985857i | 280-265.036807592395i | -874621.465054901i | 279.830351472072-265.04607506768i | -0.496826733684095+0.470577887848621i
| 3.265 | 1840.772 | 1.8408 | 26.5526 | -76.2502 | -3.3419 | 136.8832 | 23.2107 | 60.6331 | 1+0.000532725887996427i | 1-0.000179359275641831i | 1.00000009554933+0.000353366612354596i | 1+3.97587704125934i | 0.99991059421918+0.00677875686408732i | 0.972959090434976+3.98230033173211i | 5.05394309269698-20.6540205723298i | 280-262.002956343458i | -864609.755933412i | 279.830350804447-262.014179913881i | -0.496826732498755+0.465194888619944i
| 3.27 | 1862.0871 | 1.8621 | 26.4585 | -76.4097 | -3.3883 | 137.212 | 23.0702 | 60.8023 | 1+0.000538894563049545i | 1-0.000181436158170214i | 1.00000009777496+0.000357458404879331i | 1+4.02191552760159i | 0.999908511691017+0.00685725116913399i | 0.972329226737213+4.02840482052023i | 4.94258386078211-20.4453072547212i | 280-259.003833302592i | -854712.649898557i | 279.830350121271-259.017014455815i | -0.496826731285806+0.459873550469853i
| 3.275 | 1883.6491 | 1.8836 | 26.3643 | -76.5677 | -3.4341 | 137.5404 | 22.9302 | 60.9728 | 1+0.000545134667993285i | 1-0.000183537089864838i | 1.00000010005243+0.000361597578128447i | 1+4.06848711449062i | 0.999906380654543+0.00693665439539561i | 0.971684691629201+4.07504287978536i | 4.8334672622405-20.2381151635956i | 280-256.039040939287i | -844928.835099649i | 279.830349422182-256.054181422446i | -0.496826730044603+0.454613168060738i
| 3.28 | 1905.4607 | 1.9055 | 26.27 | -76.7242 | -3.4794 | 137.8685 | 22.7906 | 61.1444 | 1+0.000551447029946798i | 1-0.000185662349201923i | 1.00000010238295+0.000365784680744875i | 1+4.11559797493985i | 0.999904199979851+0.00701697706768382i | 0.971025143369892+4.12222067763861i | 4.72655428626265-20.032452615051i | 280-253.108186273527i | -835257.01470264i | 279.830348706808-253.125288093467i | -0.496826728774487+0.449413044134613i
| 3.285 | 1927.5249 | 1.9275 | 26.1755 | -76.8791 | -3.5241 | 138.1963 | 22.6514 | 61.3171 | 1+0.000557832485606824i | 1-0.000187812217882292i | 1.00000010476776+0.000370020267724532i | 1+4.1632543534428i | 0.999901968510722+0.00709822983268182i | 0.970350232258072+4.16994445325097i | 4.62180633700459-19.8283271466352i | 280-250.2108808237i | -825695.906718214i | 279.830347974772-250.229946247236i | -0.496826727474789+0.444272489420678i
| 3.29 | 1949.8446 | 1.9498 | 26.0809 | -77.0326 | -3.5682 | 138.5236 | 22.5127 | 61.4909 | 1+0.000564291881358594i | 1-0.00018998698086871i | 1.00000010720811+0.000374304900489884i | 1+4.21146256680081i | 0.999899685063999+0.00718042346035561i | 0.969659600446933+4.21822051766331i | 4.51918524128797-19.6257455402278i | 280-247.346740555107i | -816244.243831858i | 279.830347225684-247.36777210933i | -0.496826726144816+0.439190822543978i
| 3.295 | 1972.4227 | 1.9724 | 25.9862 | -77.1847 | -3.6117 | 138.8504 | 22.3745 | 61.6657 | 1+0.000570826073388017i | 1-0.000192186926423655i | 1.00000010970531+0.000378639146964362i | 1+4.26022900496035i | 0.999897348428969+0.00726356884538149i | 0.968952881754348+4.26705525460542i | 4.41865325559352-19.4247138446068i | 280-244.515385829058i | -806900.773235895i | 279.830346459149-244.538386301666i | -0.496826724783866+0.434167369935071i
| 3.3 | 1995.2623 | 1.9953 | 25.8914 | -77.3352 | -3.6547 | 139.1767 | 22.2367 | 61.8415 | 1+0.000577435927795171i | 1-0.000194412346147528i | 1.00000011226067+0.000383023581647643i | 1+4.30956013185998i | 0.999894957366717+0.00734767700859021i | 0.968229701468712+4.31645512132403i | 4.32017307237444-19.225237397684i | 280-241.716441352551i | -797664.256463418i | 279.830345674757-241.741413792219i | -0.496826723391211+0.429201465740753i
| 3.305 | 2018.3664 | 2.0184 | 25.7964 | -77.4844 | -3.6971 | 139.5025 | 22.0993 | 62.0182 | 1+0.000584122320709097i | 1-0.000196663535017303i | 1.00000011487556+0.000387458785691794i | 1+4.35946248628714i | 0.999892510609471+0.00743275909842768i | 0.967489676150266+4.36642664941988i | 4.22370782571687-19.0273208484053i | 280-238.949536128527i | -788533.469224142i | 279.830344872095-238.976483845312i | -0.49682672196612+0.4242924517358i
| 3.31 | 2041.7379 | 2.0417 | 25.7014 | -77.632 | -3.739 | 139.8277 | 21.9624 | 62.1957 | 1+0.000590886138403934i | 1-0.000198940791425626i | 1.00000011755136+0.000391945346978308i | 1+4.40994268274484i | 0.999890006859927+0.00751882639243277i | 0.966732413427789+4.41697644569406i | 4.12922109637243-18.8309681783002i | 280-236.214303406696i | -779507.201242095i | 279.830344050737-236.243229972475i | -0.496826720507834+0.419439677235724i
| 3.315 | 2065.3802 | 2.0654 | 25.6063 | -77.7783 | -3.7803 | 140.1522 | 21.826 | 62.374 | 1+0.000597728277416391i | 1-0.000201244417220367i | 1.00000012028948+0.000396483860196024i | 1+4.46100741232846i | 0.999887444790564+0.00760589029873207i | 0.965957511790563+4.4681111930036i | 4.03667691618894-18.6361827226765i | 280-233.510380634922i | -770584.256095245i | 279.830343210247-233.541289883866i | -0.49682671901558+0.414642499010518i
| 3.32 | 2089.2961 | 2.0893 | 25.511 | -77.9231 | -3.821 | 140.4761 | 21.69 | 62.553 | 1+0.000604649644664581i | 1-0.00020357471774463i | 1.00000012309138+0.000401074926919951i | 1+4.51266344361258i | 0.99988482304294+0.00769396235755203i | 0.965164560375484+4.51983765112646i | 3.94603977196398-18.4429671914529i | 280-230.837409411172i | -761763.451056866i | 279.830342350178-230.870305440255i | -0.496826717488565+0.409900281199407i
| 3.325 | 2113.489 | 2.1135 | 25.4157 | -78.0666 | -3.8612 | 140.7993 | 21.5544 | 62.7327 | 1+0.000611651157568238i | 1-0.000205932001877225i | 1.00000012595855+0.000405719155691013i | 1+4.56491762354821i | 0.999882140226968+0.00778305424274869i | 0.964353138749213+4.57216265763594i | 3.85727460874569-18.2513236896216i | 280-228.195035436005i | -753043.616938816i | 279.830341470077-228.229922605546i | -0.496826715925983+0.405212395226555i
| 3.33 | 2137.9621 | 2.138 | 25.3202 | -78.2087 | -3.9009 | 141.1217 | 21.4193 | 62.913 | 1+0.000618733744170314i | 1-0.000208316582073612i | 1.0000001288925+0.000410417162096702i | 1+4.61777687837029i | 0.999879394920185+0.0078731777633549i | 0.963522816685266+4.62509312878466i | 3.77034683260478-18.0612537373362i | 280-225.582908465612i | -744423.597936519i | 279.830340569475-225.61979139985i | -0.496826714327003+0.400578219717748i
| 3.335 | 2162.7185 | 2.1627 | 25.2247 | -78.3493 | -3.9399 | 141.4433 | 21.2847 | 63.094 | 1+0.00062589834325999i | 1-0.000210728774407312i | 1.00000013189479+0.000415169568852678i | 1+4.6712482145158i | 0.999876585666991+0.00796434486514572i | 0.962673153935891+4.67863606039823i | 3.68522231290099-17.8727582896224i | 280-223.000682265394i | -735902.251475801i | 279.830339647897-223.039565853108i | -0.496826712690781+0.395997140418049i
| 3.34 | 2187.7616 | 2.1878 | 25.129 | -78.4887 | -3.9785 | 141.7641 | 21.1505 | 63.2754 | 1+0.000633145904497114i | 1-0.000213168898611806i | 1.00000013496702+0.000419977005885308i | 1+4.72533871955241i | 0.999873710977885+0.00805656763222173i | 0.961803699998655+4.73279852877858i | 3.60186738406697-17.6858377557063i | 280-220.448014564064i | -727478.448061413i | 279.830338704852-220.488903959214i | -0.496826711016445+0.391468550110352i
| 3.345 | 2213.0947 | 2.2131 | 25.0333 | -78.6266 | -4.0165 | 142.084 | 21.0168 | 63.4574 | 1+0.000640477388538081i | 1-0.000215637278122914i | 1.0000001381108+0.000424840110415167i | 1+4.780055563118i | 0.999870769328668+0.00814985828861082i | 0.96091399387757+4.78758769161719i | 3.52024884693134-17.5004920179563i | 280-217.924567008284i | -719151.071127338i | 279.83033773984-217.9674676307i | -0.496826709303108+0.386991848534923i
| 3.35 | 2238.7211 | 2.2387 | 24.9374 | -78.7633 | -4.0539 | 142.403 | 20.8835 | 63.6397 | 1+0.000647893767163157i | 1-0.000218134240121667i | 1.00000014132781+0.00042975952704149i | 1+4.83540599787089i | 0.999867759159638+0.00824422919988844i | 0.960003563838675+4.84301078891813i | 3.44033396960347-17.316720450441i | 280-215.430005117812i | -710919.016888782i | 279.83033675235-215.474922653905i | -0.496826707549862+0.382566442309804i
| 3.355 | 2264.6443 | 2.2646 | 24.8415 | -78.8986 | -4.0908 | 142.7211 | 20.7507 | 63.8225 | 1+0.000655396023405296i | 1-0.000220660115577674i | 1.00000014461976+0.000434735907827622i | 1+4.89139736045128i | 0.999864678874764+0.00833969287481667i | 0.959071927159911+4.8990751439313i | 3.36209048793967-17.134521937097i | 280-212.963998241174i | -702781.194195871i | 279.830335741858-213.010938644699i | -0.496826705755777+0.378191744852206i
| 3.36 | 2290.8677 | 2.2909 | 24.7455 | -79.0326 | -4.1272 | 143.0382 | 20.6183 | 64.0055 | 1+0.000662985151680437i | 1-0.000223215239292989i | 1.00000014798839+0.000439769912387448i | 1+4.94803707245361i | 0.999861526840839+0.00843626196700221i | 0.958118589875182+4.95578816409554i | 3.28548660561275-16.9538948895081i | 280-210.526219511827i | -694736.524389029i | 279.830334707829-210.575189004662i | -0.496826703919903+0.373867176300704i
| 3.365 | 2317.3946 | 2.3174 | 24.6494 | -79.1653 | -4.1631 | 143.3542 | 20.4863 | 64.1889 | 1+0.000670662157919312i | 1-0.000225799949946495i | 1.00000015143548+0.000444862207972817i | 1+5.00533264141037i | 0.999858301386612+0.00853394927657362i | 0.957143046512438+5.01315734199211i | 3.21049099380365-16.7748372642969i | 280-208.116345804843i | -686783.941155983i | 279.830333649715-208.167350877825i | -0.496826702041267+0.369592163438435i
| 3.37 | 2344.2288 | 2.3442 | 24.5532 | -79.2968 | -4.1984 | 143.6693 | 20.3548 | 64.3725 | 1+0.000678428059700783i | 1-0.000228414590138788i | 1.00000015496287+0.000450013469561995i | 1+5.06329166178715i | 0.999855000801904+0.008632767751878i | 0.956144779825675+5.07119025630834i | 3.13707279053543-16.5973465801273i | 280-205.734057694071i | -678922.390390436i | 279.830332566954-205.787105107846i | -0.496826700118872+0.365366139617062i
| 3.375 | 2371.3737 | 2.3714 | 24.457 | -79.4269 | -4.2332 | 143.9832 | 20.2238 | 64.5563 | 1+0.00068628388638672i | 1-0.000231059506437593i | 1.00000015857242+0.000455224379949127i | 1+5.12192181598934i | 0.999851623336702+0.0087327304911972i | 0.955123260520684+5.12989457281181i | 3.06520159966722-16.4214199343191i | 280-203.379039409803i | -671150.83005235i | 279.830331458972-203.434136195727i | -0.496826698151698+0.361188544681707i
| 3.38 | 2398.8329 | 2.3988 | 24.3606 | -79.5558 | -4.2675 | 144.296 | 20.0931 | 64.7402 | 1+0.00069423067925844i | 1-0.000233735049423702i | 1.00000016226604+0.000460495629834738i | 1+5.18123087538037i | 0.999848167200229+0.00883385074448404i | 0.954077946974406+5.18927804533478i | 2.99484748956765-16.2470540190782i | 280-201.050978796916i | -663468.230029826i | 279.830330325182-201.108132257987i | -0.496826696138702+0.357058824896686i
| 3.385 | 2426.6101 | 2.4266 | 24.2642 | -79.6835 | -4.3012 | 144.6077 | 19.9629 | 64.9242 | 1+0.000702269491654731i | 1-0.000236441573737439i | 1.0000001660457+0.000465827917917292i | 1+5.24122670131181i | 0.999844630559996+0.00893614191511855i | 0.953008284947765+5.24934851676941i | 2.92598099148415-16.074245137343i | 280-198.749567273499i | -655873.572002546i | 279.830329164983-198.808784985323i | -0.496826694078819+0.352976432872113i
| 3.39 | 2454.7089 | 2.4547 | 24.1677 | -79.8099 | -4.3345 | 144.9181 | 19.8332 | 65.1083 | 1+0.000710401389111469i | 1-0.00023917943812567i | 1.00000016991341+0.000471221950985799i | 1+5.3019172461654i | 0.999841011540829+0.00903961756168463i | 0.951913707291794+5.31011392007346i | 2.85857309762572-15.9029892182482i | 280-196.474499789944i | -648365.849306817i | 279.830327977759-196.535789601743i | -0.496826691970954+0.348940827491344i
| 3.395 | 2483.1331 | 2.4831 | 24.0711 | -79.9351 | -4.3672 | 145.2274 | 19.7039 | 65.2923 | 1+0.000718627449502854i | 1-0.000241949005489354i | 1.0000001738712+0.0004766784440135i | 1+5.36331055440714i | 0.999837308223877+0.00914429139976713i | 0.950793633646931+5.37158227928691i | 2.79259525897541-15.7332818322105i | 280-194.225474788524i | -640944.066802129i | 279.830326762881-194.288844824172i | -0.49682668981399+0.34495147383926i
| 3.4 | 2511.8864 | 2.5119 | 23.9744 | -80.059 | -4.3995 | 145.5354 | 19.575 | 65.4764 | 1+0.00072694876318428i | 1-0.000244750642931646i | 1.00000017792118+0.000482198120252634i | 1+5.42541476365353i | 0.999833518645592+0.00925017730376992i | 0.949647470135306+5.43376171055922i | 2.72801938284883-15.565118205641i | 280-192.002194163408i | -633607.240739248i | 279.830325519705-192.067652822509i | -0.496826687606785+0.341007843131346i
| 3.405 | 2540.9727 | 2.541 | 23.8777 | -80.1818 | -4.4312 | 145.8421 | 19.4465 | 65.6603 | 1+0.000735366433136862i | 1-0.000247584721806554i | 1.00000018206549+0.000487781711330308i | 1+5.48823810575024i | 0.999829640796688+0.00935728930875488i | 0.94847460904585+5.49666042318771i | 2.66481783021313-15.3984932352829i | 280-189.80436322116i | -626354.398629827i | 279.830324247573-189.871919180164i | -0.496826685348169+0.337109412643632i
| 3.41 | 2570.3958 | 2.5704 | 23.7809 | -80.3034 | -4.4624 | 146.1475 | 19.3185 | 65.8441 | 1+0.000743881575113634i | 1-0.000250451617768162i | 1.00000018630634+0.000493429957345472i | 1+5.5517889078632i | 0.999825672621081+0.00946564161230223i | 0.947274428512093+5.56028672066688i | 2.60296341278225-15.2334015021834i | 280-187.631690641667i | -619184.579117502i | 279.830322945807-187.701352855016i | -0.49682668303694+0.333255665643369i
| 3.415 | 2600.1596 | 2.6002 | 23.6841 | -80.4238 | -4.4932 | 146.4516 | 19.1909 | 66.0278 | 1+0.000752495317787444i | 1-0.000253351710820426i | 1.00000019064598+0.000499143606967018i | 1+5.61607559358241i | 0.999821612014789+0.00957524857639248i | 0.946046292182427+5.62464900174887i | 2.54242938990193-15.0698372853004i | 280-185.483888439534i | -612096.831850461i | 279.83032161372-185.555666140852i | -0.496826680671877+0.329446091320571i
| 3.42 | 2630.268 | 2.6303 | 23.5871 | -80.5431 | -4.5234 | 146.7543 | 19.0637 | 66.2113 | 1+0.000761208802900551i | 1-0.000256285385367538i | 1.00000019508669+0.000504923417533013i | 1+5.68110668403843i | 0.999817456824827+0.00968612472930997i | 0.944789548882714+5.68975576151514i | 2.48318946523849-14.9077945747502i | 280-183.360671925903i | -605090.21735548i | 279.830320250604-183.434574629218i | -0.496826678251723+0.325680184720281i
| 3.425 | 2660.7251 | 2.6607 | 23.4901 | -80.6612 | -4.5532 | 147.0556 | 18.9369 | 66.3945 | 1+0.00077002318541597i | 1-0.000259253030264882i | 1.00000019963084+0.000510770155151088i | 1+5.74689079903186i | 0.999813204848057+0.00979828476756869i | 0.943503532271022+5.75561559245942i | 2.42521778328492-14.7472670847012i | 280-181.261759670728i | -598163.806913402i | 279.830318855739-181.337797171733i | -0.4968266757752+0.32195744667566i
| 3.43 | 2691.5348 | 2.6915 | 23.3931 | -80.7782 | -4.5825 | 147.3555 | 18.8106 | 66.5774 | 1+0.000778939633670555i | 1-0.000262255038870574i | 1.00000020428084+0.000516684594799981i | 1+5.81343665817587i | 0.999808853830024+0.0099117435578602i | 0.942187560484321+5.82223718558212i | 2.36848892569633-14.588248265916i | 280-179.18687346546i | -591316.682436017i | 279.830317428382-179.265055842814i | -0.49682667324099+0.31827738374181i
| 3.435 | 2722.7013 | 2.7227 | 23.2959 | -80.894 | -4.6113 | 147.654 | 18.6846 | 66.76 | 1+0.000787959329529865i | 1-0.000265291809097604i | 1.00000020903916+0.000522667520432261i | 1+5.88075308205204i | 0.999804401463763+0.0100265161390243i | 0.940840935776951+5.88962933149624i | 2.31297790746745-14.4307313179493i | 280-177.135738286182i | -584547.936344402i | 279.830315967778-177.216075902843i | -0.49682667064775+0.314639508130373i
| 3.44 | 2754.2287 | 2.7542 | 23.1987 | -81.0087 | -4.6397 | 147.951 | 18.5591 | 66.9422 | 1+0.000797083468544817i | 1-0.000268363743466575i | 1.0000002139083+0.000528719725078242i | 1+5.94884899337942i | 0.999799845388568+0.0101426177240423i | 0.939462944150667+5.95780092154473i | 2.25866017296368-14.2747092010052i | 280-175.108082257147i | -577856.671448584i | 279.83031447315-175.190585761746i | -0.496826667994102+0.311043337644874i
| 3.445 | 2786.1212 | 2.7861 | 23.1015 | -81.1224 | -4.6675 | 148.2464 | 18.4339 | 67.1241 | 1+0.000806313260110153i | 1-0.000271471249159062i | 1.00000021889087+0.000534842010951091i | 1+6.0177334181973i | 0.999795183188749+0.0102600637020534i | 0.938052854976069+6.02676094892968i | 2.20551159181742-14.1201746474623i | 280-173.103636614744i | -571242.000828656i | 279.830312943711-173.188316942997i | -0.496826665278649+0.307488395616808i
| 3.45 | 2818.3829 | 2.8184 | 23.0042 | -81.2349 | -4.695 | 148.5404 | 18.3092 | 67.3055 | 1+0.000815649927624748i | 1-0.000274614738071577i | 1.00000022398949+0.000541035189553171i | 1+6.08741548706158i | 0.999790412392345+0.010378869640395i | 0.936609920605211+6.09651850985324i | 2.15350845469936-13.9671201730652i | 280-171.122135671875i | -564703.047717191i | 279.830311378644-171.209004048034i | -0.49682666249994+0.303974210842461i
| 3.455 | 2851.0183 | 2.851 | 22.9068 | -81.3464 | -4.7219 | 148.8328 | 18.1849 | 67.4864 | 1+0.000825094708653767i | 1-0.00027779462687017i | 1.00000022920688+0.000547300081783597i | 1+6.157904436255i | 0.999785530469818+0.0104990512866654i | 0.935133375975192+6.16708280467032i | 2.10262746897669-13.815538087797i | 280-169.163316782737i | -558238.945383033i | 279.830309777123-169.252384721074i | -0.496826659656509+0.300500317520444i
| 3.46 | 2884.0315 | 2.884 | 22.8094 | -81.4568 | -4.7484 | 149.1236 | 18.0609 | 67.6668 | 1+0.000834648855092708i | 1-0.000281011337045659i | 1.00000023454579+0.000553637518047049i | 1+6.22920960901144i | 0.999780534832707+0.0106206245708117i | 0.933622438202504+6.23846313905331i | 2.05284575426644-13.6654205064309i | 280-167.226920308007i | -551848.837016422i | 279.830308138299-167.318199614344i | -0.496826656746847+0.297066255189957i
| 3.465 | 2917.427 | 2.9174 | 22.7119 | -81.5662 | -4.7745 | 149.4129 | 17.9374 | 67.8467 | 1+0.00084431363333333i | 1-0.000284265294969492i | 1.00000024000906+0.000560048338363838i | 1+6.3013404567543i | 0.99977542283226+0.0107436056072409i | 0.932076306167941+6.3106689251688i | 2.00414083789487-13.516759358771i | 280-165.31268958043i | -545531.875615419i | 279.830306461301-165.406192353701i | -0.49682665376941+0.293671568669755i
| 3.47 | 2951.2092 | 2.9512 | 22.6144 | -81.6745 | -4.8001 | 149.7005 | 17.8142 | 68.0261 | 1+0.000854090324431522i | 1-0.000287556931950268i | 1.00000024559959+0.000566533392481254i | 1+6.37430654034934i | 0.999770191758025+0.0108680106969564i | 0.930494160091829+6.38370968286645i | 1.95649065027089-13.3695463995859i | 280-163.420370870796i | -539287.223873627i | 279.830304745241-163.516109504653i | -0.496826650722619+0.290315807997816i
| 3.475 | 2985.3826 | 2.9854 | 22.5168 | -81.7818 | -4.8253 | 149.9865 | 17.6914 | 68.2048 | 1+0.000863980224277099i | 1-0.000290886684290903i | 1.00000025132034+0.000573093539986196i | 1+6.44811753137189i | 0.999764838836419+0.0109938563297179i | 0.928875161099381+6.45759504088002i | 1.90987352018297-13.2237732182426i | 280-161.54971335431i | -533114.054069222i | 279.830302989208-161.647700538763i | -0.496826647604858+0.286998528371693i
| 3.48 | 3019.9517 | 3.02 | 22.4191 | -81.888 | -4.8501 | 150.2709 | 17.569 | 68.3829 | 1+0.000873984643765572i | 1-0.000294254993346463i | 1.00000025717435+0.000579729650419109i | 1+6.52278321338886i | 0.99975936122925+0.0111211591862277i | 0.927218450775899+6.53233473804075i | 1.86426817002709-13.0794312480454i | 280-159.700469077344i | -527011.547955236i | 279.830301192273-159.800717800446i | -0.496826644414477+0.283719290089564i
| 3.485 | 3054.9211 | 3.0549 | 22.3214 | -81.9933 | -4.8744 | 150.5536 | 17.447 | 68.5603 | 1+0.00088410490897191i | 1-0.000297662305582665i | 1.00000026316471+0.000586442603389245i | 1+6.59831348325552i | 0.999753756032221+0.0112499361403417i | 0.925523150711641+6.6079386245031i | 1.81965371097429-12.9365117752854i | 280-157.872392924573i | -520978.896651093i | 279.830299353481-157.974916474138i | -0.496826641149782+0.280477658491941i
| 3.49 | 3090.2954 | 3.0903 | 22.2237 | -82.0976 | -4.8983 | 150.8346 | 17.3253 | 68.7371 | 1+0.0008943423613263i | 1-0.000301109072635055i | 1.0000002692946+0.000593233288691245i | 1+6.67471835242734i | 0.99974802027338+0.0113802042613055i | 0.923788362036072+6.68441666298293i | 1.77600963808489-12.7950059480086i | 280-156.065242586484i | -515015.300535396i | 279.830297471859-156.170054551852i | -0.496826637809043+0.27727320390407i
| 3.495 | 3126.0794 | 3.1261 | 22.1259 | -82.2008 | -4.9218 | 151.1139 | 17.2041 | 68.9131 | 1+0.000904698357791967i | 1-0.000304595751368873i | 1.00000027556728+0.000600102606423094i | 1+6.75200794828698i | 0.999742150911553+0.0115119808160176i | 0.922013164941275+6.76177893000835i | 1.7333158253766-12.6549047845066i | 280-154.278778527254i | -509119.969139939i | 279.830295546407-154.38589280109i | -0.496826634390486+0.274105501578958i
| 3.5 | 3162.2777 | 3.1623 | 22.0281 | -82.3032 | -4.9449 | 151.3915 | 17.0831 | 69.0883 | 1+0.000915174271045025i | 1-0.000308122803939608i | 1.00000028198606+0.000607051467105417i | 1+6.83019251548664i | 0.999736144834727+0.0116452832713175i | 0.920196618194252+6.84003561718294i | 1.69155252085351-12.5161991815357i | 280-152.51276395301i | -503292.121044931i | 279.830293576107-152.622194733146i | -0.496826630892303+0.270974131641094i
| 3.505 | 3198.8951 | 3.1989 | 21.9302 | -82.4045 | -4.9676 | 151.6674 | 16.9626 | 69.2628 | 1+0.000925771489656427i | 1-0.000311690697854258i | 1.00000028855436+0.000614080791802169i | 1+6.90928241730602i | 0.999729998858399+0.0117801292963013i | 0.918337758637873+6.91919703246201i | 1.65070034150229-12.3788799222729i | 280-150.766964780431i | -497530.983775421i | 279.830291559912-150.878726571746i | -0.496826627312635+0.267878679030775i
| 3.51 | 3235.9366 | 3.2359 | 21.8322 | -82.5049 | -4.9899 | 151.9415 | 16.8424 | 69.4365 | 1+0.000936491418276021i | 1-0.000315299906033298i | 1.00000029527566+0.000621191512242723i | 1+6.98928813702593i | 0.999723709723891+0.0119165367646635i | 0.916435600680195+6.99927360144141i | 1.61074026826173-12.2429376840107i | 280-149.041149605729i | -491835.793698906i | 279.830289496754-149.155257222076i | -0.496826623649587+0.264818733449116i
| 3.515 | 3273.4069 | 3.2734 | 21.7343 | -82.6044 | -5.0118 | 152.2138 | 16.7225 | 69.6094 | 1+0.000947335477818736i | 1-0.00031895090687336i | 1.00000030215351+0.000628384570945376i | 1+7.07022027931787i | 0.999717274096623+0.0120545237570664i | 0.914489135771893+7.08027586865939i | 1.57165364097152-12.1083630456009i | 280-147.335089673971i | -486205.795924104i | 279.830287385538-147.451558240135i | -0.496826619901214+0.261793889303633i
| 3.52 | 3311.3112 | 3.3113 | 21.6363 | -82.703 | -5.0332 | 152.4844 | 16.603 | 69.7814 | 1+0.000958305105652917i | 1-0.000322644184310654i | 1.00000030919157+0.000635660921342263i | 1+7.15208957164964i | 0.999710688564338+0.0121941085635362i | 0.912497331871507+7.16221449891122i | 1.53342215330594-11.9751464946499i | 280-145.648558848762i | -480640.244200913i | 279.830285225147-145.76740380247i | -0.496826616065533+0.258803745654515i
| 3.525 | 3349.6544 | 3.3497 | 21.5382 | -82.8006 | -5.0544 | 152.7532 | 16.4838 | 69.9526 | 1+0.000969401755790852i | 1-0.000326380227885101i | 1.00000031639357+0.000643021527905751i | 1+7.23490686570726i | 0.9997039496353+0.0123353096858879i | 0.910459132898244+7.24510027857698i | 1.49602784769735-11.8432784344734i | 280-143.981333582266i | -475138.40082148i | 279.830283014432-144.102570676228i | -0.496826612140504+0.255847906161448i
| 3.53 | 3388.4416 | 3.3884 | 21.4401 | -82.8973 | -5.0751 | 153.0201 | 16.365 | 70.1228 | 1+0.000980626899081498i | 1-0.000330159532805232i | 1.00000032376332+0.000650467366276266i | 1+7.31868313883334i | 0.999697053736441+0.0124781458401773i | 0.908373458172032+7.32894411696244i | 1.4594531102548-11.7127491908145i | 280-142.333192885583i | -469699.536522423i | 279.830280752224-142.456838189584i | -0.496826608124051+0.252925979031114i
| 3.535 | 3427.6779 | 3.4277 | 21.3419 | -82.9932 | -5.0954 | 153.2853 | 16.2465 | 70.2921 | 1+0.000991982023405436i | 1-0.000333982600013819i | 1.00000033130474+0.000657999423391617i | 1+7.40342949548214i | 0.999689997211462+0.0126226359591819i | 0.906239201840521+7.41375704765298i | 1.42368066568228-11.5835490183336i | 280-140.703918299446i | -464322.930388171i | 279.830278437325-140.829988202475i | -0.496826604014048+0.250037576965229i
| 3.54 | 3467.3685 | 3.4674 | 21.2438 | -83.0881 | -5.1154 | 153.5486 | 16.1284 | 70.4605 | 1+0.0010034686338721i | 1-0.000337849936254281i | 1.00000033902181+0.000665618697617819i | 1+7.48915716869146i | 0.999682776318902+0.0127687991949106i | 0.904055232292756+7.499550229881i | 1.38869357220103-11.4556681068714i | 280-139.093293865274i | -459007.869755406i | 279.830276068503-139.221805077695i | -0.496826599808306+0.247182317109223i
| 3.545 | 3507.5187 | 3.5075 | 21.1455 | -83.1822 | -5.135 | 153.8101 | 16.0105 | 70.6279 | 1+0.00101508825301927i | 1-0.000341762054137847i | 1.00000034691865+0.000673326198881423i | 1+7.57587752157151i | 0.999675387230146+0.0129166549211419i | 0.901820391559171+7.5863349499063i | 1.35447521648024-11.3290965874973i | 280-137.501106096544i | -453753.650118595i | 279.830273644504-137.632075652311i | -0.4968265955046+0.244359821001491i
| 3.55 | 3548.1339 | 3.5481 | 21.0473 | -83.2755 | -5.1543 | 154.0698 | 15.893 | 70.7943 | 1+0.00102684242101486i | 1-0.000345719472211505i | 1.00000035499942+0.000681122948803355i | 1+7.66360204881114i | 0.999667826027404+0.0130662227359922i | 0.899533494697631+7.67412262241018i | 1.32100930857975-11.2038245383396i | 280-135.927143950491i | -448559.575036618i | 279.830271164042-136.060589209408i | -0.496826591100647+0.24156971452323i
| 3.555 | 3589.2193 | 3.5892 | 20.949 | -83.3679 | -5.1732 | 154.3276 | 15.7758 | 70.9598 | 1+0.00103873269586113i | 1-0.000349722715026734i | 1.00000036326842+0.000689009980834396i | 1+7.75234237820141i | 0.999660088701624+0.0132175224645133i | 0.897193329165148+7.76292479190269i | 1.28827987690903-11.0798419902132i | 280-134.371198800137i | -443424.956040451i | 279.830268625803-134.507137450156i | -0.496826586594113+0.23881162784884i
| 3.56 | 3630.7805 | 3.6308 | 20.8507 | -83.4594 | -5.1917 | 154.5836 | 15.659 | 71.1242 | 1+0.00105076065360111i | 1-0.000353772313209034i | 1.00000037173003+0.000696988340392076i | 1+7.84211027217687i | 0.999652171150375+0.0133705741613203i | 0.894798654174982+7.85275313414359i | 1.25627126320519-10.9571389320415i | 280-132.833064406638i | -438349.112541906i | 279.830266028442-132.971514466205i | -0.49682658198261+0.236085195396917i
| 3.565 | 3672.823 | 3.6728 | 20.7523 | -83.5501 | -5.2099 | 154.8377 | 15.5424 | 71.2875 | 1+0.00106292788852759i | 1-0.000357868803528256i | 1.00000038038873+0.000705059084999334i | 1+7.93291762937462i | 0.999644069175666+0.0135253981132499i | 0.892348200038756+7.94361945757667i | 1.22496811753398-10.8357053160831i | 280-131.312536891946i | -433331.371743422i | 279.830263370579-131.453516712389i | -0.496826577263689+0.233390055781786i
| 3.57 | 3715.3523 | 3.7154 | 20.6539 | -83.6401 | -5.2278 | 155.0899 | 15.4261 | 71.4498 | 1+0.00107523601339436i | 1-0.000362012728969757i | 1.00000038924912+0.000713223284424603i | 1+8.02477648621151i | 0.999635778481722+0.0136820148420492i | 0.889840667493249+8.03553570477791i | 1.19435539331632-10.7155310629658i | 280-129.809414711787i | -428371.068548898i | 279.830260650807-129.952942979749i | -0.496826572434851+0.230725851765611i
| 3.575 | 3758.374 | 3.7584 | 20.5555 | -83.7292 | -5.2453 | 155.3402 | 15.3102 | 71.6111 | 1+0.00108768665963006i | 1-0.000366204638806363i | 1.0000003983159+0.000721482020823697i | 1+8.1176990184795i | 0.999627294672708+0.0138404451070959i | 0.887274727011516+8.12851395391706i | 1.16441834238359-10.5966060665356i | 280-128.323498628943i | -423467.545475513i | 279.830257867686-128.469594368858i | -0.49682656749354+0.228092230211026i
| 3.58 | 3801.894 | 3.8019 | 20.457 | -83.8175 | -5.2625 | 155.5887 | 15.1945 | 71.7712 | 1+0.00110028147755435i | 1-0.000370445088671183i | 1.00000040759387+0.000729836388883167i | 1+8.21169754295959i | 0.999618613250397+0.0140007099081501i | 0.884649018097951+8.22256642023311i | 1.13514251006414-10.4789201985224i | 280-126.854591686847i | -418620.152566597i | 279.830255019735-127.003274263461i | -0.496826562437125+0.225488842034342i
| 3.585 | 3845.9178 | 3.8459 | 20.3585 | -83.905 | -5.2793 | 155.8353 | 15.0792 | 71.9303 | 1+0.0011130221365967i | 1-0.000374734640631255i | 1.00000041708795+0.000738287495965445i | 1+8.30678451905442i | 0.999609729611782+0.0141628304881377i | 0.881962148566928+8.31770545752346i | 1.10651373030357-10.3624633130308i | 280-125.402499183475i | -413828.247305469i | 279.830252105447-125.553788304413i | -0.496826557262933+0.22291534215927i
| 3.59 | 3890.4514 | 3.8905 | 20.26 | -83.9918 | -5.2959 | 156.0799 | 14.9641 | 72.0882 | 1+0.00112591032551768i | 1-0.000379073863262044i | 1.00000042680318+0.000746836462255636i | 1+8.40297255043964i | 0.999600639046642+0.0143268283359658i | 0.87921269380466+8.41394355964682i | 1.0785181208212-10.2472252508585i | 280-123.967028645539i | -409091.194530277i | 279.830249123279-124.120944363919i | -0.496826551968222+0.220371389471187i
| 3.595 | 3935.5008 | 3.9355 | 20.1614 | -84.0777 | -5.3121 | 156.3227 | 14.8493 | 72.245 | 1+0.00113894775263275i | 1-0.00038346333172281i | 1.0000004367447+0.00075548442090994i | 1+8.50027438673463i | 0.999591336735038+0.0144927251893715i | 0.87639919601384+8.51129336204005i | 1.05114207830471-10.133195843648i | 280-122.547989802973i | -404408.366349811i | 279.830246071644-122.704552520061i | -0.496826546550175+0.217856646771909i
| 3.6 | 3981.0717 | 3.9811 | 20.0628 | -84.163 | -5.328 | 156.5636 | 14.7348 | 72.4006 | 1+0.00115213614603878i | 1-0.000387903627832843i | 1.00000044691779+0.000764232518205937i | 1+8.59870292519242i | 0.999581817744762+0.0146605430378031i | 0.873520163440695+8.60976764324884i | 1.02437227364516-10.020364917877i | 280-121.145194563716i | -399779.142060263i | 279.83024294893-121.304425031633i | -0.496826541005931+0.215370780735013i
| 3.605 | 4027.1703 | 4.0272 | 19.9642 | -84.2475 | -5.3437 | 156.8026 | 14.6205 | 72.5551 | 1+0.00116547725384301i | 1-0.000392395340148582i | 1.00000045732784+0.000773081913694428i | 1+8.69827121240914i | 0.999572077028719+0.0148303041253346i | 0.870574069584048+8.70937932647225i | 0.998195647213981-9.90872229869011i | 280-119.758456988778i | -395202.908062968i | 279.830239753477-119.920376313248i | -0.496826535332542+0.212913461861641i
| 3.61 | 4073.8028 | 4.0738 | 19.8656 | -84.3312 | -5.359 | 157.0397 | 14.5066 | 72.7084 | 1+0.00117897284439484i | 1-0.000396939064041629i | 1.00000046798038+0.000782033780353211i | 1+8.79899244605342i | 0.999562109422252+0.0150020309536143i | 0.86755935238594+8.81014148112123i | 0.972599404183926-9.79825781357934i | 280-118.387593267597i | -390679.057783069i | 279.830236483592-118.552222910746i | -0.496826529527002+0.210484364436833i
| 3.615 | 4120.9752 | 4.121 | 19.7669 | -84.4143 | -5.374 | 157.2749 | 14.3929 | 72.8606 | 1+0.00119262470652017i | 1-0.000401535401777666i | 1.00000047888104+0.000791089304742504i | 1+8.90087997661569i | 0.999551909640405+0.0151757462848473i | 0.864474413403408+8.9120673243911i | 0.947571009895273-9.68896129591448i | 280-117.03242169367i | -386206.991589109i | 279.830233137545-117.199783476869i | -0.49682652358624+0.208083166486346i
| 3.62 | 4168.6938 | 4.1687 | 19.6682 | -84.4966 | -5.3887 | 157.5081 | 14.2795 | 73.0115 | 1+0.00120643464975855i | 1-0.000406184962596281i | 1.00000049003561+0.000800249687162269i | 1+9.00394730917776i | 0.999541472275118+0.0153514731448125i | 0.861317616960969+9.01517022284794i | 0.923098185268963-9.58082258833086i | 280-115.692762640473i | -381786.116713561i | 279.830229713555-115.862878747232i | -0.496826517507093+0.205709549733988i
| 3.625 | 4216.965 | 4.217 | 19.5695 | -84.5783 | -5.4032 | 157.7395 | 14.1663 | 73.1613 | 1+0.00122040450460298i | 1-0.000410888362791722i | 1.00000050145001+0.000809516141811258i | 1+9.1082081052029i | 0.999530791792362+0.0155292348259149i | 0.858087289283365+9.11946369402898i | 0.899168902267803-9.47383154597653i | 280-114.36843853765i | -377415.847174247i | 279.830226209811-114.541331516558i | -0.496826511286347+0.203363199559423i
| 3.63 | 4265.7952 | 4.2658 | 19.4707 | -84.6592 | -5.4173 | 157.969 | 14.0534 | 73.3098 | 1+0.0012345361227426i | 1-0.000415646225794594i | 1.00000051313028+0.000818889896948006i | 1+9.21367618434673i | 0.999519862529203+0.0157090548902728i | 0.854781717608101+9.22496140805711i | 0.875771379406887-9.36797803962379i | 280-113.059273847476i | -373095.603696671i | 279.830222624456-113.234966615189i | -0.496826504920703+0.201043804956471i
| 3.635 | 4315.1908 | 4.3152 | 19.3719 | -84.7394 | -5.4312 | 158.1966 | 13.9407 | 73.4571 | 1+0.00124883137730809i | 1-0.000420459182254482i | 1.00000052508262+0.000828372195053608i | 1+9.32036552628889i | 0.999508678690802+0.0158909571728409i | 0.851399149277323+9.33167718926915i | 0.852894077314558-9.26325195865003i | 280-111.765095041589i | -368824.813637244i | 279.830218955585-111.943610885868i | -0.496826498406781+0.19875105849188i
| 3.64 | 4365.1583 | 4.3652 | 19.2731 | -84.819 | -5.4448 | 158.4222 | 13.8283 | 73.6032 | 1+0.00126329216311996i | 1-0.000425327870123552i | 1.00000053731337+0.000837964292996408i | 1+9.42829027258609i | 0.99949723434734+0.0160749657845698i | 0.847937790808526+9.43962501785829i | 0.830525694344625-9.15964321388991i | 280-110.48573057799i | -364602.910907365i | 279.830215201257-110.667093160787i | -0.496826491741133+0.196484656264582i
| 3.645 | 4415.7045 | 4.4157 | 19.1743 | -84.8979 | -5.4581 | 158.646 | 13.7162 | 73.748 | 1+0.0012779203969397i | 1-0.000430252934741107i | 1.000000549829+0.000847667462198593i | 1+9.53746472854655i | 0.999485523430873+0.0162611051156017i | 0.844395806943634+9.54881903153044i | 0.80865516224076-9.05714174036476i | 280-109.221010878304i | -360429.335898405i | 279.830211359479-109.405244238899i | -0.496826484920222+0.194244297865407i
| 3.65 | 4466.8359 | 4.4668 | 19.0755 | -84.9762 | -5.4712 | 158.8679 | 13.6042 | 73.8916 | 1+0.00129271801772385i | 1-0.000435235028919129i | 1.00000056263616+0.000857482988804721i | 1+9.64790336512615i | 0.99947353973212+0.0164493998385032i | 0.840771319675919+9.65927352717457i | 0.787271641853948-8.95573749989188i | 280-107.970768305307i | -356303.535407513i | 279.830207428215-108.157896863493i | -0.496826477940432+0.192029686337271i
| 3.655 | 4518.5594 | 4.5186 | 18.9766 | -85.0538 | -5.484 | 159.0878 | 13.4925 | 74.034 | 1+0.00130768698688103i | 1-0.000440274813028804i | 1.00000057574164+0.000867412173852226i | 1+9.75962082084654i | 0.999461276897164+0.0166398749115359i | 0.837062407254256+9.77100296254697i | 0.766364518913493-8.85542048357753i | 280-106.734837140699i | -352224.962564306i | 279.83020340538-106.924885700019i | -0.496826470798062+0.189840528135803i
| 3.66 | 4570.8819 | 4.5709 | 18.8777 | -85.1308 | -5.4966 | 159.3059 | 13.3811 | 74.1751 | 1+0.00132282928853188i | 1-0.000445372955088056i | 1.00000058915239+0.000877456333443824i | 1+9.87263190373549i | 0.999448728424088+0.0168325555819645i | 0.833267103164184+9.88402195796948i | 0.74592339985228-8.75618071419772i | 280-105.513053563142i | -348193.076758368i | 279.830199288841-105.706047314179i | -0.496826463489324+0.187676533090448i
| 3.665 | 4623.8102 | 4.6238 | 18.7788 | -85.2072 | -5.5089 | 159.5221 | 13.2699 | 74.3149 | 1+0.00133814692977209i | 1-0.000450530130850094i | 1.00000060287551+0.000887616798921996i | 1+9.98695159328961i | 0.999435887659526+0.0170274673894031i | 0.82938339508524+9.99834529804152i | 0.725938107686765-8.65800824847005i | 280-104.305255626547i | -344207.343567606i | 279.830195076416-104.501220150259i | -0.496826456010345+0.185537414365994i
| 3.67 | 4677.3514 | 4.6774 | 18.6799 | -85.2829 | -5.521 | 159.7364 | 13.1589 | 74.4535 | 1+0.00135364194093841i | 1-0.000455747023892978i | 1.00000061691829+0.000897894917045432i | 1+10.1025950424599i | 0.999422747795134+0.0172246361692005i | 0.825409223823994+10.113987933366i | 0.706398677952104-8.56089317922031i | 280-103.111283238607i | -340267.234687402i | 279.830190765871-103.310244509719i | -0.496826448357158+0.183422888424566i
| 3.675 | 4731.5126 | 4.7315 | 18.5809 | -85.3581 | -5.5328 | 159.9488 | 13.0481 | 74.5907 | 1+0.00136931637587779i | 1-0.000461024325710232i | 1.00000063128816+0.000908292050167558i | 1+10.2195775796604i | 0.999409301863982+0.0174240880558652i | 0.821342482222233+10.2309649822891i | 0.687295354692701-8.46482563744618i | 280-101.930978139573i | -336372.22786059i | 279.83018635492-102.132962530022i | -0.496826440525705+0.181332674988028i
| 3.68 | 4786.3009 | 4.7863 | 18.4819 | -85.4326 | -5.5444 | 160.1594 | 12.9375 | 74.7267 | 1+0.00138517231221959i | 1-0.000466362735802494i | 1.00000064599275+0.000918809576417096i | 1+10.3379147107995i | 0.999395542736859+0.0176258494865285i | 0.817181014039738+10.3492917326534i | 0.668618586508664-8.36979579428352i | 280-100.764183881283i | -332521.806808235i | 279.830181841226-100.96921816371i | -0.496826432511835+0.179266497000842i
| 3.685 | 4841.7237 | 4.8417 | 18.3829 | -85.5066 | -5.5557 | 160.3681 | 12.8272 | 74.8615 | 1+0.00140121185165102i | 1-0.00047176296177024i | 1.00000066103985+0.00092944888988078i | 1+10.4576221213359i | 0.999381463118495+0.0178299472044496i | 0.812922612810992+10.4689836435655i | 0.650359022657988-8.27579386287542i | 280-99.6107458064237i | -328715.461161198i | 279.830177222394-99.8188571577231i | -0.496826424311298+0.177224080593346i
| 3.69 | 4897.7882 | 4.8978 | 18.2839 | -85.58 | -5.5668 | 160.5749 | 12.7171 | 74.9949 | 1+0.00141743712019564i | 1-0.000477225719407573i | 1.00000067643745+0.000940211400788067i | 1+10.5787156783573i | 0.999367055543689+0.01803640826256i | 0.808565020675292+10.5900563471764i | 0.632507509215048-8.1828101001503i | 280-98.4705110280257i | -324952.686392485i | 279.830172495976-98.6817270329488i | -0.496826415919747+0.175205155045444i
| 3.695 | 4954.5019 | 4.9545 | 18.1849 | -85.6528 | -5.5777 | 160.7798 | 12.6071 | 75.127 | 1+0.00143385026849523i | 1-0.0004827517327971i | 1.0000006921937+0.00095109853569813i | 1+10.7012114326833i | 0.999352312373354+0.0182452600270491i | 0.804105927179617+10.7125256504753i | 0.615055085285231-8.09083480850976i | 280-97.3433284092049i | -321232.983750377i | 279.830167659466-97.5576770640145i | -0.496826407332731+0.17320945275073i
| 3.7 | 5011.8723 | 5.0119 | 18.0858 | -85.7251 | -5.5884 | 160.9829 | 12.4974 | 75.2579 | 1+0.00145045347209481i | 1-0.00048834173440591i | 1.00000070831696+0.0009621117376889i | 1+10.8251256209935i | 0.999337225790466+0.0184565301809923i | 0.799542968053567+10.8364075370979i | 0.597992979275659-7.99985833743006i | 280-96.2290485431261i | -317555.860192317i | 279.830162710299-96.4465582593079i | -0.496826398545699+0.171236709181016i
| 3.705 | 5069.9071 | 5.0699 | 17.9868 | -85.7968 | -5.5989 | 161.1842 | 12.3879 | 75.3874 | 1+0.00146724893173104i | 1-0.000493996465182663i | 1.00000072481579+0.000973252466548377i | 1+10.9504746679795i | 0.999321787795919+0.0186702467280195i | 0.794873723955814+10.9617181691472i | 0.58131260522222-7.90987108498014i | 280-95.1275237332i | -313920.828319561i | 279.830157645851-95.3482233412282i | -0.496826389553989+0.169286662851266i
| 3.71 | 5128.6138 | 5.1286 | 17.8877 | -85.8679 | -5.6091 | 161.3836 | 12.2786 | 75.5156 | 1+0.00148423887362391i | 1-0.000499716674655797i | 1.00000074169891+0.000984522198968113i | 1+11.0772751885215i | 0.999305990204285+0.0188864379960276i | 0.790095719191339+11.0884738890269i | 0.56500555917271-7.82086349925899i | 280-94.0386079735066i | -310327.406312572i | 279.830152463437-94.2625267266648i | -0.496826380352837+0.167359055284939i
| 3.715 | 5188.0004 | 5.188 | 17.7886 | -85.9386 | -5.6191 | 161.5812 | 12.1695 | 75.6426 | 1+0.00150142554977179i | 1-0.000505503121032882i | 1.0000007589753+0.000995922428738908i | 1+11.2055439898913i | 0.99928982463947+0.019105132640935i | 0.785206420398765+11.2166912212893i | 0.549063615625885-7.73282607975513i | 280-92.9621569294408i | -306775.117867155i | 279.83014716031-93.1893245076996i | -0.496826370937363+0.165453630979727i
| 3.72 | 5248.0746 | 5.2481 | 17.6895 | -86.0087 | -5.629 | 161.7769 | 12.0605 | 75.7682 | 1+0.00151881123825002i | 1-0.000511356571301118i | 1.00000077665411+0.0010074546669489i | 1+11.3352980739795i | 0.99927328253028+0.01932635965048i | 0.780203235207159+11.3463868744951i | 0.533478724026359-7.64574937862998i | 280-91.8980279185832i | -303263.492131323i | 279.830141733656-92.1284744325331i | -0.496826361302573+0.163570137373687i
| 3.725 | 5308.8444 | 5.3088 | 17.5904 | -86.0783 | -5.6386 | 161.9708 | 11.9518 | 75.8926 | 1+0.00153639824351276i | 1-0.000517277801328998i | 1.00000079474471+0.00101912044218376i | 1+11.4665546395495i | 0.999256355105867+0.0195501483480631i | 0.775083510861503+11.4775777430866i | 0.518243005315096-7.55962400192906i | 280-90.8460798917845i | -299792.06364289i | 279.830136180601-91.079835886628i | -0.496826351443363+0.161708324811767i
| 3.73 | 5370.318 | 5.3703 | 17.4912 | -86.1474 | -5.648 | 162.163 | 11.8432 | 76.0156 | 1+0.0015541888966985i | 1-0.000523267595969148i | 1.00000081325669+0.00103092130072935i | 1+11.5993310845168i | 0.999239033391088+0.0197765283966337i | 0.769844532816186+11.6102809092724i | 0.503348748535368-7.47444061072336i | 280-89.806173414475i | -296360.372267769i | 279.830130498199-90.0432698740749i | -0.496826341354503+0.159867946512717i
| 3.735 | 5432.5033 | 5.4325 | 17.3921 | -86.216 | -5.6573 | 162.3533 | 11.7348 | 76.1373 | 1+0.00157218555593906i | 1-0.00052932674916236i | 1.00000083219987+0.0010428588067767i | 1+11.7336450082554i | 0.999221308201741+0.0200055298026221i | 0.7644835232957+11.7445136449264i | 0.488788407493593-7.39018992218164i | 280-88.7781706481772i | -292967.963138985i | 279.830124683436-89.0186389991621i | -0.496826331030642+0.158048758536371i
| 3.74 | 5495.4087 | 5.4954 | 17.2929 | -86.2841 | -5.6663 | 162.5418 | 11.6266 | 76.2577 | 1+0.00159039060667213i | 1-0.000535456064042826i | 1.00000085158429+0.0010549345426293i | 1+11.8695142139303i | 0.999203170139695+0.0202371829199166i | 0.758997639821837+11.8802934134972i | 0.474554597475124-7.30686271057844i | 280-87.7619353322375i | -289614.386596383i | 279.83011873323-88.0058074481681i | -0.496826320466307+0.156250519751316i
| 3.745 | 5559.0426 | 5.559 | 17.1937 | -86.3517 | -5.6751 | 162.7285 | 11.5186 | 76.3768 | 1+0.00160880646195746i | 1-0.000541656353044595i | 1.00000087142024+0.00106715010891287i | 1+12.0069567108578i | 0.99918460958791+0.020471518453887i | 0.753383973706562+12.0176378719313i | 0.460640092014299-7.22444980823811i | 280-86.7573327657655i | -286299.198127026i | 279.830112644426-87.0046409713584i | -0.496826309655898+0.154472991802933i
| 3.75 | 5623.4133 | 5.6234 | 17.0945 | -86.4188 | -5.6838 | 162.9135 | 11.4107 | 76.4946 | 1+0.00162743556279673i | 1-0.000547928438009258i | 1.00000089171823+0.00107950712478747i | 1+12.1459907168917i | 0.999165616705335+0.0207085674654545i | 0.747639548509799+12.1565648726058i | 0.447037819718704-7.1429421064189i | 280-85.7642297897794i | -283021.958306272i | 279.830106413797-86.0150068651924i | -0.496826298593685+0.152715939081803i
| 3.755 | 5688.5293 | 5.6885 | 16.9953 | -86.4855 | -5.6923 | 163.0966 | 11.303 | 76.6111 | 1+0.00164628037845707i | 1-0.000554273150294884i | 1.00000091248901+0.00109200722816219i | 1+12.2866346608391i | 0.999146181421694+0.0209483613752087i | 0.741761318461272+12.297092465276i | 0.433740861146819-7.0623305561368i | 280-84.7824947695548i | -279782.232739532i | 279.830100038037-85.0367739547301i | -0.496826287273797+0.150979128692471i
| 3.76 | 5754.3994 | 5.7544 | 16.8961 | -86.5518 | -5.7006 | 163.2781 | 11.1955 | 76.7263 | 1+0.00166534340679838i | 1-0.000560691330886213i | 1.00000093374361+0.00110465207591217i | 1+12.4289071849024i | 0.99912629343214+0.0211909319675727i | 0.735746166845598+12.4392388990312i | 0.420742445739123-6.9826061689347i | 280-83.8119975771799i | -276579.592004693i | 279.830093513768-84.0698125762514i | -0.496826275690239+0.149262330422587i
| 3.765 | 5821.0322 | 5.821 | 16.7969 | -86.6176 | -5.7087 | 163.4577 | 11.0881 | 76.8402 | 1+0.00168462717460442i | 1-0.000567183830506131i | 1.00000095549329+0.00111744334409829i | 1+12.5728271471505i | 0.999105942191799+0.0214363113950159i | 0.729590904349771+12.5830226242634i | 0.40803594880179-6.90376001759535i | 280-82.852609574301i | -273413.611595193i | 279.830086837529-83.1139945600599i | -0.496826263836864+0.147565316712377i
| 3.77 | 5888.4366 | 5.8884 | 16.6976 | -86.6829 | -5.7167 | 163.6357 | 10.9809 | 76.9528 | 1+0.00170413423791773i | 1-0.000573751509728431i | 1.00000097774959+0.0011303827281893i | 1+12.7184136240185i | 0.999085116910174+0.0216845321823154i | 0.723292267372146+12.7284622946468i | 0.395614888542688-6.82578323680252i | 280-81.9042035950779i | -270283.871863758i | 279.830080005781-82.1691932135023i | -0.49682625170739+0.145887862624494i
| 3.775 | 5956.6214 | 5.9566 | 16.5984 | -86.7478 | -5.7245 | 163.8119 | 10.8738 | 77.064 | 1+0.00172386718237843i | 1-0.000580395239091879i | 1.00000100052431+0.00114347194328655i | 1+12.8656859128363i | 0.999063806545425+0.0219356272308678i | 0.716846916292021+12.875576769127i | 0.3834729231592-6.74866702375141i | 280-80.9666539293267i | -267189.957966777i | 279.830073014902-81.2352833041739i | -0.496826239295385+0.144229745814199i
| 3.78 | 6025.5959 | 6.0256 | 16.4991 | -86.8123 | -5.7321 | 163.9863 | 10.7669 | 77.174 | 1+0.00174382862356692i | 1-0.000587115899215606i | 1.00000102382951+0.00115671272435131i | 1+13.0146635343862i | 0.999041999798514+0.0221896298230498i | 0.710251433698939+13.024385113921i | 0.371603847977294-6.67240263871017i | 280-80.0398363058534i | -264131.459809316i | 279.830065861183-80.3121410433145i | -0.496826226594266+0.142590746499879i
| 3.785 | 6095.369 | 6.0954 | 16.3998 | -86.8764 | -5.7396 | 164.1591 | 10.6602 | 77.2827 | 1+0.00176402120735062i | 1-0.000593914380915833i | 1.00000104767756+0.00117010682643479i | 1+13.1653662354906i | 0.999019685107216+0.0224465736266299i | 0.703502322580729+13.1749066045276i | 0.360001592641314-6.5969814055346i | 280-79.1236278759857i | -261107.971990754i | 279.830058540834-79.399644069406i | -0.496826213597301+0.140970647433932i
| 3.79 | 6165.95 | 6.166 | 16.3005 | -86.9401 | -5.7469 | 164.3302 | 10.5536 | 77.3901 | 1+0.00178444761023462i | 1-0.000600791585323943i | 1.00000107208111+0.00118365602491068i | 1+13.3178139916293i | 0.998996850639986+0.0227064926992309i | 0.69659600446934+13.327160727746i | 0.348660218354041-6.52239471213772i | 280-78.2179071972899i | -258119.093751057i | 279.830051049973-78.4976714319511i | -0.4968262002976+0.13936923387396i
| 3.795 | 6237.3484 | 6.2373 | 16.2012 | -87.0034 | -5.7541 | 164.4996 | 10.4471 | 77.4961 | 1+0.00180511053971652i | 1-0.000607748424005934i | 1.00000109705309+0.00119736211571059i | 1+13.4720270095872i | 0.998973484289687+0.0229694214928444i | 0.689528817543495+13.4811671837049i | 0.337573915166324-6.44863401091546i | 280-77.3225542174699i | -255164.428917652i | 279.830043384628-77.6061035754401i | -0.49682618668811+0.137786293554306i
| 3.8 | 6309.5734 | 6.3096 | 16.1019 | -87.0663 | -5.7611 | 164.6672 | 10.3408 | 77.6009 | 1+0.00182601273464523i | 1-0.000614785819083236i | 1.00000112260673+0.00121122691556199i | 1+13.6280257301328i | 0.99894957366717+0.0232353948583971i | 0.682297014687139+13.6369458878998i | 0.32673699931584-6.37569081913094i | 280-76.4374502584593i | -252243.585852915i | 279.830035540734-76.7248223235067i | -0.496826172761615+0.136221616657923i
| 3.805 | 6382.6349 | 6.3826 | 16.0026 | -87.1288 | -5.768 | 164.8333 | 10.2346 | 77.7044 | 1+0.00184715696558404i | 1-0.000621904703354943i | 1.0000011487556+0.0012252522622291i | 1+13.7858308307276i | 0.998925106094708+0.0235044480503705i | 0.674896761502675+13.7945169732386i | 0.316143910614363-6.30355671925867i | 280-75.5624780006858i | -249356.177402263i | 279.830027514131-75.8537108632605i | -0.496826158510727+0.134674995788556i
| 3.81 | 6456.5423 | 6.4565 | 15.9033 | -87.191 | -5.7747 | 164.9976 | 10.1286 | 77.8066 | 1+0.00186854603517788i | 1-0.000629106020421458i | 1.00000117551356+0.00123944001475642i | 1+13.9454632282667i | 0.99890006859927+0.023776616731474i | 0.667324134277909+13.9539007920957i | 0.30578920988289-6.23222335928926i | 280-74.6975214675245i | -246501.820842832i | 279.830019300567-74.9926537298075i | -0.496826143927898+0.133146225943261i
| 3.815 | 6531.3055 | 6.5313 | 15.804 | -87.2528 | -5.7813 | 165.1603 | 10.0227 | 77.9076 | 1+0.00189018277852473i | 1-0.000636390724809555i | 1.00000120289479+0.00125379205371517i | 1+14.1069440818515i | 0.998874447905643+0.0240519369773712i | 0.659575117905651+14.1151179183726i | 0.295667576434163-6.161682452998i | 280-73.8424660099246i | -243680.137832751i | 279.830010895685-74.1415367909434i | -0.496826129005392+0.131635104485225i
| 3.82 | 6606.9345 | 6.6069 | 15.7046 | -87.3142 | -5.7877 | 165.3214 | 9.9169 | 78.0072 | 1+0.00191207006355151i | 1-0.00064375978209891i | 1.00000123091381+0.0012683102814526i | 1+14.2702947955942i | 0.998848230429398+0.0243304452814626i | 0.651645603754853+14.2781891495666i | 0.285773805601845-6.09192578017703i | 280-72.9971982912109i | -240890.754360996i | 279.830002295028-73.3002472320234i | -0.496826113735296+0.130141431116908i
| 3.825 | 6683.4392 | 6.6834 | 15.6053 | -87.3753 | -5.794 | 165.4809 | 9.8113 | 78.1056 | 1+0.00193421079139412i | 1-0.000651214169050087i | 1.00000125958547+0.00128299662234403i | 1+14.4355370214551i | 0.99882140226968+0.0246121785597223i | 0.643531387492145+14.4431355088454i | 0.276102806315808-6.02294518683344i | 280-72.1616062720626i | -238133.300697807i | 279.829993494037-72.468673541012i | -0.496826098109515+0.128665007853493i
| 3.83 | 6760.8298 | 6.7608 | 15.5059 | -87.436 | -5.8002 | 165.6387 | 9.7058 | 78.2027 | 1+0.00195660789678207i | 1-0.000658754873734i | 1.00000128892499+0.00129785302304807i | 1+14.6026926621121i | 0.998793949201846+0.0248971741555911i | 0.635228166852669+14.6099782471274i | 0.266649598722966-5.95473258535483i | 280-71.3355791956631i | -235407.411345689i | 279.829984488044-71.6467054937013i | -0.496826082119763+0.127205638996649i
| 3.835 | 6839.1165 | 6.8391 | 15.4066 | -87.4965 | -5.8062 | 165.7949 | 9.6004 | 78.2985 | 1+0.00197926434842742i | 1-0.000666382895662888i | 1.00000131894791+0.00131288145276453i | 1+14.7717838738644i | 0.998765856669914+0.0251854698449264i | 0.626731539358932+14.7787388451679i | 0.25740931185289-5.88727995464241i | 280-70.5190075730182i | -232712.72499096i | 279.829975272277-70.8342341391004i | -0.496826065757566+0.125763131108585i
| 3.84 | 6918.3097 | 6.9183 | 15.3072 | -87.5565 | -5.8121 | 165.9496 | 9.4951 | 78.393 | 1+0.00200218314941828i | 1-0.000674099245922796i | 1.00000134967015+0.00132808390349548i | 1+14.9428330695689i | 0.998737109778853+0.0254771038410098i | 0.618036999986571+14.9494390156501i | 0.24837718132772-5.82057934021464i | 280-69.7117831684429i | -230048.884455862i | 279.829965841847-70.0311517849925i | -0.496826049014243+0.124337292986409i
| 3.845 | 6998.42 | 6.9984 | 15.2079 | -87.6163 | -5.8179 | 166.1026 | 9.39 | 78.4863 | 1+0.00202536733761691i | 1-0.000681904947307591i | 1.00000138110801+0.00134346239030932i | 1+15.1158629216113i | 0.998707693286681+0.0257721147996115i | 0.609139938775724+15.1221007052797i | 0.2395485471157-5.75462285428152i | 280-68.9137989852178i | -227415.536651219i | 279.829956191754-69.2373519836642i | -0.496826031880919+0.122927935636792i
| 3.85 | 7079.4578 | 7.0795 | 15.1085 | -87.6758 | -5.8235 | 166.2541 | 9.285 | 78.5783 | 1+0.00204881998606233i | 1-0.000689801034454536i | 1.00000141327815+0.00135901895160779i | 1+15.2908963649109i | 0.998677591596383+0.0260705418241144i | 0.600035638386775+15.2967460968832i | 0.230918851327678-5.68940267579088i | 280-68.1249492514036i | -224812.332529632i | 279.829946316883-68.4527295177934i | -0.496826014348511+0.121534872250912i
| 3.855 | 7161.4341 | 7.1614 | 15.0091 | -87.7349 | -5.829 | 166.404 | 9.1801 | 78.6691 | 1+0.00207254420337771i | 1-0.000697788553981433i | 1.00000144619762+0.00137475564939628i | 1+15.4679565999613i | 0.998646788747645+0.0263724244706975i | 0.590719271599139+15.47339761151i | 0.222483636055953-5.62491105044789i | 280-67.345129405822i | -222238.927039212i | 279.829936211997-67.6771803865011i | -0.496825996407721+0.120157918179688i
| 3.86 | 7244.3596 | 7.2444 | 14.9097 | -87.7938 | -5.8344 | 166.5524 | 9.0753 | 78.7586 | 1+0.00209654313418234i | 1-0.000705868564625342i | 1.00000147988389+0.001390674569557i | 1+15.6470670959046i | 0.99861526840839+0.0266778027535786i | 0.581185898751837+15.6520779105344i | 0.214238541254926-5.56114029070976i | 280-66.574236084197i | -219694.979077851i | 279.829925871739-66.9106017915705i | -0.496825978049039+0.118796890909315i
| 3.865 | 7328.2453 | 7.3282 | 14.8103 | -87.8524 | -5.8397 | 166.6992 | 8.9706 | 78.8468 | 1+0.00212081995950851i | 1-0.000714042137382921i | 1.00000151435482+0.00140677782212559i | 1+15.8282515936432i | 0.998583013866116+0.0269867171503182i | 0.571430465124394+15.8328098977617i | 0.206179302662731-5.49808277575474i | 280-65.8121671054548i | -217180.151448001i | 279.829915290626-66.1528921238188i | -0.496825959262728+0.117451610037067i
| 3.87 | 7413.1024 | 7.4131 | 14.7109 | -87.9107 | -5.8449 | 166.8446 | 8.866 | 78.9338 | 1+0.00214537789722311i | 1-0.000722310355652387i | 1.00000154962867+0.00142306754157072i | 1+16.011534108986i | 0.998550008019037+0.0272992086071851i | 0.561447798256769+16.0156167215322i | 0.19830174976344-5.43573095142863i | 280-65.0588214581769i | -214694.110811984i | 279.829904463048-65.4039509496283i | -0.49682594003883+0.116121897247381i
| 3.875 | 7498.9421 | 7.4989 | 14.6115 | -87.9687 | -5.85 | 166.9884 | 8.7616 | 79.0196 | 1+0.00217022020245421i | 1-0.000730674315377115i | 1.00000158572416+0.0014395458870771i | 1+16.1969389358318i | 0.998516233367018+0.0276153185445835i | 0.551232605206856+16.2005217768269i | 0.190601803789054-5.3740773301687i | 280-64.3140992872139i | -212236.527647806i | 279.829893383265-64.6636789976354i | -0.496825920367153+0.11480757628823i
| 3.88 | 7585.7758 | 7.5858 | 14.5121 | -88.0265 | -5.8549 | 167.1307 | 8.6572 | 79.1041 | 1+0.00219535016802243i | 1-0.000739135125190907i | 1.00000162266042+0.00145621504283152i | 1+16.3844906493896i | 0.998481672002289+0.027935088862543i | 0.540779469744086+16.3875487073709i | 0.183075475760706-5.31311449090578i | 280-63.5779018804493i | -209807.076205482i | 279.829882045401-63.9319781455722i | -0.496825900237264+0.113508472947752i
| 3.885 | 7673.6149 | 7.6736 | 14.4127 | -88.084 | -5.8598 | 167.2715 | 8.5529 | 79.1874 | 1+0.00222077112487751i | 1-0.000747693906564939i | 1.00000166045704+0.00147307721831257i | 1+16.5742141094359i | 0.998446305599959+0.028258561946273i | 0.530082849477673+16.5767214077353i | 0.175718864568468-5.25283507894628i | 280-62.8501316557133i | -207405.434463853i | 279.829870443444-63.2087514072579i | -0.496825879638489+0.112224415031162i
| 3.89 | 7762.4712 | 7.7625 | 14.3133 | -88.1413 | -5.8645 | 167.4108 | 8.4488 | 79.2695 | 1+0.00224648644253973i | 1-0.000756351793956413i | 1.00000169913405+0.00149013464858332i | 1+16.7661344636099i | 0.998410115408292+0.0285857806717804i | 0.519137072917961+16.7680640254355i | 0.168528155089108-5.19323180583451i | 280-62.1306921478511i | -205031.284087909i | 279.829858571245-62.4939029197478i | -0.496825858559911+0.110955232337933i
| 3.895 | 7852.3563 | 7.8524 | 14.2139 | -88.1984 | -5.8692 | 167.5487 | 8.3447 | 79.3503 | 1+0.0022724995295466i | 1-0.000765109934958922i | 1.00000173871197+0.00150738959458768i | 1+16.9602771507466i | 0.99837308223877+0.0289167884115527i | 0.507936336469339+16.9616009630262i | 0.161499616341199-5.13429744919639i | 280-61.4194879959359i | -202684.310386589i | 279.829846422508-61.787337930624i | -0.496825836990352+0.109700756639228i
| 3.9 | 7943.2823 | 7.9433 | 14.1145 | -88.2552 | -5.8737 | 167.6851 | 8.2408 | 79.43 | 1+0.00229881383390462i | 1-0.000773969490454572i | 1.00000177921177+0.00152484434345005i | 1+17.1566679042488i | 0.998335186455916+0.0292516290403074i | 0.496474701353082+17.1573568801908i | 0.154629599676941-5.07602485256502i | 280-60.7164249306274i | -200364.20227107i | 279.829833990791-61.0889627854354i | -0.496825814918374+0.108460821655603i
| 3.905 | 8035.2612 | 8.0353 | 14.0151 | -88.3117 | -5.8782 | 167.8201 | 8.1369 | 79.5084 | 1+0.00232543284354634i | 1-0.000782931634767848i | 1.00000182065494+0.00154250120877849i | 1+17.3553327554984i | 0.998296407966885+0.0295903469408072i | 0.484746090458532+17.3553566958249i | 0.147914537010117-5.01840692518984i | 280-60.0214097616774i | -198070.652213535i | 279.829821269503-60.3986849152854i | -0.496825792332275+0.107235263034971i
| 3.91 | 8128.3052 | 8.1283 | 13.9157 | -88.3681 | -5.8825 | 167.9536 | 8.0332 | 79.5855 | 1+0.00235236008679265i | 1-0.00079199755582127i | 1.00000186306344+0.00156036253097138i | 1+17.556298037306i | 0.998256726210808+0.0299329870097428i | 0.472744285120954+17.5556255901121i | 0.14135093907954-4.96143664182904i | 280-59.3343503655785i | -195803.356206408i | 279.8298082519-59.7164128245619i | -0.496825769220082+0.106023918330814i
| 3.915 | 8222.4265 | 8.2224 | 13.8163 | -88.4242 | -5.8868 | 168.0858 | 7.9295 | 79.6615 | 1+0.00237959913282048i | 1-0.000801168455292854i | 1.00000190645976+0.00157843067752763i | 1+17.7595903874021i | 0.998216120147893+0.0302795946636843i | 0.460462921824293+17.758189006592i | 0.134935393747407-4.90510704252693i | 280-58.6551556733514i | -193562.01372206i | 279.829794931081-59.0420560788084i | -0.496825745569541+0.104826626980652i
| 3.92 | 8317.6377 | 8.3176 | 13.7168 | -88.4802 | -5.8909 | 168.2165 | 7.8259 | 79.7363 | 1+0.00240715359213587i | 1-0.000810445548775391i | 1.00000195086691+0.00159670804336048i | 1+17.9652367519675i | 0.998174568248268+0.0306302158451007i | 0.447895488827168+17.9630726542182i | 0.128664564331954-4.84941123237634i | 280-57.9837356584761i | -191346.327672971i | 279.82978129998-58.3755252927389i | -0.496825721368109+0.103643230284758i
| 3.925 | 8413.9514 | 8.414 | 13.6174 | -88.5359 | -5.895 | 168.3458 | 7.7224 | 79.8099 | 1+0.00243502711705256i | 1-0.000819830065937574i | 1.00000199630844+0.00161519705111499i | 1+18.1732643892052i | 0.998132048480566+0.0309848970284498i | 0.435035322710249+18.1703025094048i | 0.122535187973822-4.79434238126736i | 280-57.3200013249564i | -189156.004372357i | 279.829767351371-57.7167321183876i | -0.496825696602954+0.102473571385126i
| 3.93 | 8511.3804 | 8.5114 | 13.518 | -88.5915 | -5.899 | 168.4737 | 7.619 | 79.8822 | 1+0.00246322340217608i | 1-0.000829323250686987i | 1.00000204280844+0.00163390015148909i | 1+18.383700872953i | 0.998088538300243+0.0313436852263384i | 0.421875604843242+18.3799048180609i | 0.116544074035545-4.73989372362267i | 280-56.6638646955257i | -186990.753495234i | 279.829753077857-57.0655892334i | -0.496825671260945+0.101317495244678i
| 3.935 | 8609.9375 | 8.6099 | 13.4186 | -88.6469 | -5.9029 | 168.6003 | 7.5157 | 79.9534 | 1+0.00249174618489349i | 1-0.000838926361334988i | 1.00000209039156+0.0016528198235585i | 1+18.5965740963391i | 0.998044014637626+0.0317066279957535i | 0.408409357769536+18.5919060976121i | 0.11068810253356-4.68605855812009i | 280-56.0152387999838i | -184850.288039947i | 279.829738471875-56.4220103294589i | -0.496825645328653+0.100174848626715i
| 3.94 | 8709.6359 | 8.7096 | 13.3192 | -88.7021 | -5.9067 | 168.7255 | 7.4125 | 80.0234 | 1+0.00252059924586874i | 1-0.000848640670763488i | 1.00000213908303+0.00167195857510525i | 1+18.8119122754784i | 0.997998453885679+0.0320737734443658i | 0.394629441506701+18.8063331390048i | 0.104964222602203-4.63283024740373i | 280-55.3740376636717i | -182734.324290116i | 279.829723525675-55.7859101008427i | -0.496825618792319+0.0990454800746028i
| 3.945 | 8810.4887 | 8.8105 | 13.2197 | -88.7571 | -5.9104 | 168.8494 | 7.3094 | 80.0922 | 1+0.00254978640954381i | 1-0.000858467466593683i | 1.00000218890868+0.00169131894295013i | 1+19.0297439532135i | 0.997951831887488+0.0324451702369072i | 0.380528549760721+19.0232130086962i | 0.0993694509890479-4.5802022177832i | 280-54.7401762960723i | -180642.581777039i | 279.829708231337-55.1572042331178i | -0.496825591637881+0.097929239891697i
| 3.95 | 8912.5094 | 8.9125 | 13.1203 | -88.812 | -5.914 | 168.9719 | 7.2063 | 80.1599 | 1+0.00257931154464563i | 1-0.000868408051356716i | 1.00000223989491+0.00171090349328891i | 1+19.2500980028973i | 0.997904123923454+0.0328208676016201i | 0.36609920605215+19.2425730506235i | 0.0939008705811109-4.52816795892242i | 280-54.1135706795489i | -178574.783242511i | 279.829692580748-54.535809391966i | -0.496825563850934+0.0968259801215058i
| 3.955 | 9015.7114 | 9.0157 | 13.0209 | -88.8668 | -5.9176 | 169.0931 | 7.1033 | 80.2263 | 1+0.00260917856469888i | 1-0.000878463742666328i | 1.00000229206877+0.00173071482203255i | 1+19.4730036322205i | 0.997855304698182+0.0332009153367833i | 0.351333759751955+19.464440888155i | 0.0885556289612809-4.47672102351838i | 280-53.4941377582049i | -176530.654602077i | 279.829676565613-53.9216432121351i | -0.496825535416752+0.0957355545280724i
| 3.96 | 9120.1084 | 9.1201 | 12.9215 | -88.9214 | -5.9211 | 169.213 | 7.0004 | 80.2916 | 1+0.00263939142854472i | 1-0.000888635873393512i | 1.00000234545791+0.00175075555515121i | 1+19.6984903870826i | 0.997805348327072+0.0335853638173123i | 0.336224382025074+19.6888444260177i | 0.0833309369944834-4.42585502697011i | 280-52.881795426878i | -174509.924908698i | 279.829660177438-53.3146242865226i | -0.496825506320253+0.0946578185765933i
| 3.965 | 9225.7143 | 9.2257 | 12.8221 | -88.9758 | -5.9245 | 169.3316 | 6.8976 | 80.3558 | 1+0.00266995414086552i | 1-0.000898925791843177i | 1.00000240009064+0.00177102834902234i | 1+19.9265881555089i | 0.997754228322595+0.0339742640014369i | 0.32076306167943+19.9158118522034i | 0.0782240674429676-4.37556364703858i | 280-52.2764625202556i | -172512.326316843i | 279.829643407537-52.7146721553867i | -0.496825476546017+0.0935926294142632i
| 3.97 | 9332.543 | 9.3325 | 12.7227 | -89.0301 | -5.9278 | 169.4489 | 6.7948 | 80.4187 | 1+0.0027008707527157i | 1-0.000909334861932868i | 1.00000245599593+0.00179153589078283i | 1+20.1573271716114i | 0.997701917580249+0.0343676674374553i | 0.304941600918327+20.1453716398466i | 0.0732323536102591-4.32584062349849i | 280-51.6780588021161i | -170537.594046983i | 279.829626247017-52.1217072956784i | -0.496825446078253+0.0925398458513347i
| 3.975 | 9440.6088 | 9.4406 | 12.6232 | -89.0843 | -5.9311 | 169.5649 | 6.6922 | 80.4806 | 1+0.00273214536205867i | 1-0.000919864463373551i | 1.00000251320343+0.00181228089868512i | 1+20.3907380195969i | 0.997648388364185+0.0347656262705667i | 0.288751610993844+20.3775525490777i | 0.0683531880131551-4.2766797577814i | 280-51.0865049546952i | -168585.466350494i | 279.829608686777-51.5356511105035i | -0.496825414900803+0.0914993283424079i
| 3.98 | 9549.9259 | 9.5499 | 12.5238 | -89.1384 | -5.9342 | 169.6796 | 6.5896 | 80.5412 | 1+0.00276378211431002i | 1-0.000930515991852491i | 1.00000257174346+0.00183326612245753i | 1+20.6268516378204i | 0.997593612292505+0.0351681932497835i | 0.272184507759024+20.6123836288446i | 0.0635840210813043-4.22807491261181i | 280-50.5017225681709i | -166655.684474964i | 279.829590717512-50.9564259187037i | -0.496825382997147+0.0904709389679331i
| 3.985 | 9660.5088 | 9.6605 | 12.4244 | -89.1924 | -5.9374 | 169.7931 | 6.4871 | 80.6007 | 1+0.002795785202887i | 1-0.00094129085921825i | 1.00000263164706+0.00185449434366875i | 1+20.8656993228862i | 0.99753756032221+0.0355754217349225i | 0.255231507116446+20.8498942187036i | 0.0589223598838171-4.18002001163604i | 280-49.9236341302717i | -164747.992629896i | 279.82957232969-50.3839549445593i | -0.496825350350361+0.0894545414159274i
| 3.99 | 9772.3722 | 9.7724 | 12.325 | -89.2463 | -5.9404 | 169.9054 | 6.3846 | 80.6591 | 1+0.00282815886976433i | 1-0.000952190493667828i | 1.00000269294599+0.0018759683760965i | 1+21.1073127337964i | 0.997480202733803+0.0359873657036787i | 0.237883620360758+21.0901139505767i | 0.0543657668823913-4.13250903904436i | 280-49.3521630160007i | -162862.137952803i | 279.829553513562-49.8181623076128i | -0.496825316943137+0.0884500009639075i
| 3.995 | 9885.5309 | 9.8855 | 12.2256 | -89.3001 | -5.9434 | 170.0164 | 6.2822 | 80.7163 | 1+0.00286090740603649i | 1-0.000963216339935964i | 1.00000275567276+0.00189769106610053i | 1+21.3517238961467i | 0.997421509115533+0.0364040797587786i | 0.220131649412789+21.3330727504716i | 0.0499118587104778-4.08553603918718i | 280-48.7872334774813i | -160997.870475688i | 279.829534259154-49.2589730126128i | -0.496825282757765+0.0874571844610354i
| 4 | 10000 | 10 | 12.1262 | -89.3538 | -5.9463 | 170.1262 | 6.1799 | 80.7724 | 1+0.00289403515248649i | 1-0.00097436985948664i | 1.00000281986062+0.00191966529299985i | 1+21.5989652063721i | 0.997361448347265+0.0368256191352191i | 0.201966181942557+21.5788008401647i | 0.0455583049779349-4.03909511618502i | 280-48.2287706339147i | -159154.943091919i | 279.829514556255-48.7063129395701i | -0.496825247776117+0.0864759603104635i
| 4.005 | 10115.7945 | 10.1158 | 12.0268 | -89.4074 | -5.9492 | 170.2348 | 6.0777 | 80.8274 | 1+0.00292754650016125i | 1-0.000985652530706789i | 1.00000288554362+0.00194189396945446i | 1+21.8490694360405i | 0.997299988583985+0.0372520397075878i | 0.183377586378761+21.8273287388415i | 0.0413028271007375-3.99318043353361i | 280-47.6767004616561i | -157333.111523465i | 279.829494394419-48.1601088339363i | -0.496825211979645+0.085506198451897i
| 4.01 | 10232.9299 | 10.2329 | 11.9275 | -89.4609 | -5.9519 | 170.3421 | 5.9755 | 80.8812 | 1+0.00296144589095359i | 1-0.000997065849102262i | 1.00000295275656+0.00196438004185133i | 1+22.1020697361964i | 0.997237097238914+0.0376833979974698i | 0.164356006801993+22.078687264694i | 0.0371431971552105-3.94778621370354i | 280-47.130949784402i | -155532.134288527i | 279.82947376296-47.6202882968925i | -0.496825175349379+0.0845477703443519i
| 4.015 | 10351.4217 | 10.3514 | 11.8281 | -89.5144 | -5.9547 | 170.4483 | 5.8734 | 80.9339 | 1+0.00299573781819105i | 1-0.00100861132749605i | 1.0000030215351+0.001987126490695i | 1+22.3579996417558i | 0.997172740966228+0.038119751180939i | 0.144891357718974+22.3329075364725i | 0.0330772367563239-3.90290673773562i | 280-46.5914462634915i | -153751.772669522i | 279.829452650933-47.0867797757518i | -0.496825137865884+0.0836005489491151i
| 4.02 | 10471.2855 | 10.4713 | 11.7287 | -89.5679 | -5.9573 | 170.5534 | 5.7714 | 80.9855 | 1+0.00303042682723144i | 1-0.0010202904962288i | 1.00000309191569+0.00201013633100264i | 1+22.6168930759503i | 0.997106885643378+0.0385611570961374i | 0.124973318715116+22.5900209749862i | 0.0291028159595895-3.85853634483167i | 280-46.058118388317i | -151991.790681446i | 279.829431047147-46.559512554477i | -0.496825099509293+0.0826644087129092i
| 4.025 | 10592.5373 | 10.5925 | 11.6293 | -89.6212 | -5.9599 | 170.6572 | 5.6694 | 81.036 | 1+0.00306551751606534i | 1-0.00103210490336169i | 1.00000316393566+0.00203341261270365i | 1+22.8787843548243i | 0.997039496353002+0.0390076742509409i | 0.104591328982493+22.8500593045539i | 0.0252178521860733-3.81466943194164i | 280-45.5308954668463i | -150251.955040593i | 279.829408940146-46.0384167443058i | -0.496825060259265+0.0817392255512476i
| 4.03 | 10715.1931 | 10.7152 | 11.53 | -89.6746 | -5.9625 | 170.7599 | 5.5675 | 81.0853 | 1+0.00310101453592553i | 1-0.00104405611488159i | 1.00000323763319+0.00205695842104394i | 1+23.1437081917831i | 0.996970537364405+0.0394593618307146i | 0.0837345817203621+23.1130545543977i | 0.0214203091700837-3.77130045334688i | 280-45.0097076162526i | -148532.035133634i | 279.829386318213-45.5234232744888i | -0.496825020094998+0.0808248768319902i
| 4.035 | 10839.2691 | 10.8393 | 11.4306 | -89.7279 | -5.965 | 170.8615 | 5.4656 | 81.1336 | 1+0.00313692259190356i | 1-0.00105614571490863i | 1.00000331304735+0.00208077687699493i | 1+23.4116997021942i | 0.99689997211462+0.0399162797061581i | 0.062392018405258+23.3790390599794i | 0.0177081959290757-3.72842392024028i | 280-44.4944857536506i | -146831.802987047i | 279.82936316935-45.0144638831311i | -0.496824978995189+0.0799212413590836i
| 4.04 | 10964.782 | 10.9648 | 11.3313 | -89.7811 | -5.9674 | 170.9619 | 5.3638 | 81.1807 | 1+0.00317324644357335i | 1-0.0010683753059062i | 1.00000339021814+0.00210487113766715i | 1+23.6827944080423i | 0.996827763189015+0.0403784884412409i | 0.0405523229275943+23.6480454642754i | 0.0140795657553267-3.68603440030327i | 280-43.9851615869404i | -145151.033236903i | 279.829339481285-44.5114711081472i | -0.49682493693805+0.0790281993565012i
| 4.045 | 11091.7482 | 11.0917 | 11.2319 | -89.8344 | -5.9698 | 171.0612 | 5.2621 | 81.2268 | 1+0.00320999090562209i | 1-0.00108074650889334i | 1.00000346918646+0.00212924439672875i | 1+23.9570282426368i | 0.996753872301464+0.0408460493012301i | 0.0182039155917594+23.920106718985i | 0.0105325152289641-3.64412651728027i | 280-43.4816676057554i | -143489.503098993i | 279.829315241458-44.0143782783172i | -0.496824893901281+0.0781456324523644i
| 4.05 | 11220.1845 | 11.2202 | 11.1326 | -89.8876 | -5.9721 | 171.1594 | 5.1604 | 81.2717 | 1+0.00324716084848843i | 1-0.00109326096365962i | 1.0000035499942+0.00215389988482881i | 1+24.2344375553755i | 0.99667826027404+0.0413190242608113i | -0.00466505302363673+24.1952560856723i | 0.00706518325188625-3.60269495055066i | 280-42.9839370725139i | -141846.992339296i | 279.829290437018-43.5231195044503i | -0.496824849862067+0.0772734236632535i
| 4.055 | 11350.1082 | 11.3501 | 11.0332 | -89.9409 | -5.9744 | 171.2564 | 5.0588 | 81.3156 | 1+0.00328476119900804i | 1-0.00110592032898245i | 1.00000363268419+0.00217884087002559i | 1+24.5150591165623i | 0.996600887016245+0.041797476012303i | -0.0280667083484576+24.473527136834i | 0.00367575010218208-3.56173443469837i | 280-42.4919040135727i | -140223.28324479i | 279.829265054813-43.0376296706506i | -0.496824804797055+0.0764114573787005i
| 4.06 | 11481.5362 | 11.4815 | 10.9339 | -89.9941 | -5.9766 | 171.3524 | 4.9573 | 81.3583 | 1+0.00332279694106664i | 1-0.00111872628284699i | 1.00000371730027+0.00220407065821965i | 1+24.7989301222813i | 0.996521711503753+0.0422814679739666i | -0.0520134582501193+24.7549537568917i | 0.000362436508615855-3.52123975907996i | 280-42.0055032104828i | -138618.160594594i | 279.829239081386-42.5578444256868i | -0.496824758682354+0.0755596193458666i
| 4.065 | 11614.4861 | 11.6145 | 10.8346 | -90.0473 | -5.9788 | 171.4473 | 4.8558 | 81.4 | 1+0.00336127311626065i | 1-0.00113168052266856i | 1.00000380388732+0.00222959259359209i | 1+25.0860881993267i | 0.996440691756659+0.0427710642984125i | -0.0765179996123905+25.0395701431041i | -0.00287649725522138-3.48120576739086i | 280-41.5246701913448i | -137031.411631438i | 279.829212502964-42.0837001744607i | -0.496824711493511+0.0747177966543947i
| 4.07 | 11748.9755 | 11.749 | 10.7353 | -90.1006 | -5.9809 | 171.5412 | 4.7544 | 81.4406 | 1+0.00340019482456542i | 1-0.00114478476551762i | 1.00000389249123+0.0022554100590478i | 1+25.3765714101905i | 0.996357784817222+0.0432663298811032i | -0.101593325067452+25.3274108063946i | -0.0060427522575026-3.44162735722999i | 280-41.0493412222626i | -135462.826033467i | 279.829185305456-41.6151340695797i | -0.496824663205507+0.0738858777214467i
| 4.075 | 11885.0223 | 11.885 | 10.636 | -90.1539 | -5.983 | 171.634 | 4.653 | 81.4801 | 1+0.00343956722501121i | 1-0.00115804074834736i | 1.000003983159+0.00228152647666385i | 1+25.6704182581078i | 0.996272946727085+0.043767330368955i | -0.127252729884773+25.6185105720908i | -0.00913799177589266-3.40249947966354i | 280-40.5794532988965i | -133912.195886358i | 279.829157474441-41.1520840030257i | -0.496824613792739+0.0730637522769122i
| 4.08 | 12022.6443 | 12.0226 | 10.5367 | -90.2072 | -5.985 | 171.7257 | 4.5517 | 81.5185 | 1+0.00347939553636708i | 1-0.00117145022822395i | 1.0000040759387+0.00230794530814313i | 1+25.9676676921601i | 0.996186132503969+0.0442741321690402i | -0.153509819020442+25.9129045805703i | -0.0121638421467976-3.3638171387875i | 280-40.1149441381108i | -132379.315655766i | 279.829128995167-40.6944885979214i | -0.496824563229015+0.0722513113487897i
| 4.085 | 12161.86 | 12.1619 | 10.4374 | -90.2605 | -5.987 | 171.8164 | 4.4504 | 81.5559 | 1+0.00351968503783253i | 1-0.00118501498255941i | 1.0000041708795+0.00233467005527312i | 1+26.2683591124377i | 0.996097296117824+0.0447868024573883i | -0.180378514330659+26.2106282878086i | -0.0151218935965172-3.32557539128948i | 280-39.6557521697197i | -130863.982160075i | 279.829099852529-40.2422872003964i | -0.496824511487517+0.0714484472487453i
| 4.09 | 12302.6877 | 12.3027 | 10.3382 | -90.3139 | -5.989 | 171.9061 | 4.3492 | 81.5921 | 1+0.00356044106973737i | 1-0.00119873680934726i | 1.00000426803177+0.00236170426039011i | 1+26.5725323752627i | 0.996006390466423+0.0453054091878907i | -0.207873061953327+26.5117174658255i | -0.0180137010546896-3.28776934601026i | 280-39.201816528325i | -129365.994543473i | 279.82907003108-39.795419871547i | -0.496824458540819+0.0706550535578377i
| 4.095 | 12445.1461 | 12.4451 | 10.2389 | -90.3674 | -5.9909 | 171.9947 | 4.248 | 81.6273 | 1+0.00360166903424945i | 1-0.00121261752740075i | 1.000004367447+0.0023890515068487i | 1+26.8802277984718i | 0.995913367350385+0.0458300211013079i | -0.236008039861541+26.8162082030228i | -0.020840784950379-3.2503941635043i | 280-38.7530770452493i | -127885.154249323i | 279.829039515006-39.3538273794904i | -0.496824404360844+0.0698710251124109i
| 4.1 | 12589.2541 | 12.5893 | 10.1397 | -90.4209 | -5.9927 | 172.0823 | 4.1469 | 81.6615 | 1+0.00364337439609084i | 1-0.00122665897659404i | 1.00000446917791+0.0024167154194968i | 1+27.1914861667598i | 0.995818177447623+0.0463607077343807i | -0.264798365592984+27.1241369044094i | -0.0236046319911785-3.21344505560078i | 280-38.3094742405599i | -126421.264993848i | 279.829008288126-38.9174511915141i | -0.496824348918864+0.0690962579901553i
| 4.105 | 12735.0308 | 12.735 | 10.0404 | -90.4744 | -5.9946 | 172.169 | 4.0459 | 81.6945 | 1+0.00368556268326206i | 1-0.001240863018106i | 1.00000457327843+0.00244469966515606i | 1+27.5063487370865i | 0.995720770287191+0.0468975394290475i | -0.294259304159454+27.4355402917089i | -0.0263066959256902-3.17691728496409i | 280-37.8709493151858i | -124974.132740113i | 279.828976333889-38.4862334663186i | -0.496824292185493+0.0683306494963356i
| 4.11 | 12882.4955 | 12.8825 | 9.9412 | -90.5281 | -5.9963 | 172.2546 | 3.9449 | 81.7265 | 1+0.00372823948777488i | 1-0.00125523153466696i | 1.00000467980377+0.00247300795310792i | 1+27.8248572441444i | 0.995621094222523+0.0474405873417679i | -0.324406476140533+27.7504554033423i | -0.0289483982897199-3.14080616465479i | 280-37.4374441431231i | -123543.565672306i | 279.828943635349-38.0601170463478i | -0.496824234130644+0.0675740981501734i
| 4.115 | 13031.6678 | 13.0317 | 9.842 | -90.5818 | -5.9981 | 172.3393 | 3.8439 | 81.7575 | 1+0.00377141046639352i | 1-0.00126976643080822i | 1.00000478881041+0.0025016440355853i | 1+28.1470539058912i | 0.99551909640405+0.0479899234529546i | -0.355255865965856+28.0689195942819i | -0.0315311291365434-3.10510705769063i | 280-37.0089012637305i | -122129.374170311i | 279.828910175169-37.6390454502142i | -0.496824174723536+0.0668265036713983i
| 4.12 | 13182.5674 | 13.1826 | 9.7428 | -90.6356 | -5.9998 | 172.423 | 3.743 | 81.7874 | 1+0.00381508134138441i | 1-0.00128446963311451i | 1.00000490035613+0.0025306117082699i | 1+28.4729814291453i | 0.995414722751179+0.048545620576514i | -0.386823830390238+28.3909705357687i | -0.0340562477515712-3.06981537660813i | 280-36.5852638741141i | -120731.370784576i | 279.828875935611-37.2229628652135i | -0.496824113932676+0.0660877669669584i
| 4.125 | 13335.2143 | 13.3352 | 9.6436 | -90.6895 | -6.0014 | 172.5057 | 3.6422 | 81.8162 | 1+0.00385925790127477i | 1-0.00129934309047939i | 1.00000501450009+0.00255991481079538i | 1+28.802683015247i | 0.995307917923617+0.0491077523694982i | -0.419127107166284+28.7166462148889i | -0.0365250833517586-3.03492658302487i | 280-36.1664758215961i | -119349.370211267i | 279.828840898518-36.8118141399231i | -0.496824051725826+0.0653577901178789i
| 4.13 | 13489.6288 | 13.4896 | 9.5444 | -90.7435 | -6.0031 | 172.5875 | 3.5414 | 81.844 | 1+0.00390394600161973i | 1-0.00131438877436351i | 1.0000051313028+0.00258955722725622i | 1+29.1362023657844i | 0.995198625292031+0.0496763933418672i | -0.452182823918917+29.0459849340009i | -0.0389389357700653-3.00043618720225i | 280-35.7524815962741i | -117983.189267705i | 279.828805045318-36.4055447768958i | -0.496823988070014+0.0646364763662899i
| 4.135 | 13645.8314 | 13.6458 | 9.4453 | -90.7977 | -6.0046 | 172.6683 | 3.4406 | 81.8707 | 1+0.0039491515657786i | 1-0.00132960867905598i | 1.0000052508262+0.00261954288672262i | 1+29.4735836883862i | 0.995086786908021+0.0502516188663661i | -0.486008507226707+29.3790253100072i | -0.0412990761253129-2.9663397476094i | 280-35.3432263236621i | -116632.646868085i | 279.828768356996-36.0041009254324i | -0.496823922931479+0.0639237301025951i
| 4.14 | 13803.8426 | 13.8038 | 9.3461 | -90.8519 | -6.0062 | 172.7482 | 3.3399 | 81.8963 | 1+0.00399488058569994i | 1-0.00134500482193867i | 1.00000537313365+0.00264987576376127i | 1+29.8148717025811i | 0.994972343473396+0.050833505188515i | -0.520622091914669+29.7158062734643i | -0.043606747477728-2.93263287048785i | 280-34.9386557574167i | -115297.563999475i | 279.828730814107-35.6074293744464i | -0.496823856275697+0.0632194568528028i
| 4.145 | 13963.6836 | 13.9637 | 9.247 | -90.9063 | -6.0077 | 172.8272 | 3.2393 | 81.921 | 1+0.00404113912271581i | 1-0.00136057924375365i | 1.00000549829001+0.00268055987896216i | 1+30.1601116457259i | 0.994855234308732+0.0514221294367157i | -0.556041930563582+30.0563670675229i | -0.0458631654705033-2.89931120941751i | 280-34.5387162721478i | -113977.763698088i | 279.828692396739-35.2154775454088i | -0.496823788067315+0.0625235632659997i
| 4.15 | 14125.3754 | 14.1254 | 9.1479 | -90.9608 | -6.0092 | 172.9053 | 3.1387 | 81.9445 | 1+0.00408793330834518i | 1-0.00137633400887367i | 1.00000562636164+0.00271159929947151i | 1+30.509349279001i | 0.994735397321199+0.0520175696324748i | -0.59228680324073+30.4007472466908i | -0.0480695189576592-2.86637046488373i | 280-34.1433548563097i | -112673.071025822i | 279.828653084528-34.8281934853804i | -0.496823718270178+0.0618359571019806i
| 4.155 | 14288.9396 | 14.2889 | 9.0488 | -91.0154 | -6.0106 | 172.9825 | 3.0381 | 81.9671 | 1+0.00413526934510668i | 1-0.00139227120557576i | 1.00000575741644+0.00274299813953092i | 1+30.8626308934765i | 0.99461276897164+0.0526199047007451i | -0.629375927457365+30.7489866754111i | -0.0502269706185195-2.83380638384572i | 280-33.7525191051749i | -111383.313047077i | 279.828612856629-34.4455258601235i | -0.496823646847277+0.061156547219018i
| 4.16 | 14454.3977 | 14.4544 | 8.9497 | -91.0702 | -6.0121 | 173.0587 | 2.9376 | 81.9885 | 1+0.0041831535073407i | 1-0.0014083929463181i | 1.00000589152389+0.0027747605610226i | 1+31.2200033162476i | 0.994487284240882+0.0532292144803876i | -0.667328968358074+31.1011255264468i | -0.052336657559088-2.80161475930647i | 280-33.3661572138881i | -110108.318805831i | 279.828571691713-34.0674239472994i | -0.496823573760742+0.0604852435617846i
| 4.165 | 14621.7717 | 14.6218 | 8.8506 | -91.1252 | -6.0134 | 173.1341 | 2.8372 | 82.009 | 1+0.00423159214204108i | 1-0.00142470136801995i | 1.00000602875511+0.00280689077402113i | 1+31.5815139166419i | 0.994358876595259+0.0538455797347535i | -0.70616604914751+31.4572042790643i | -0.0543996919006141-2.76979142988423i | 280-32.9842179705991i | -108847.919302977i | 279.828529567955-33.6938376297436i | -0.496823498971824+0.059821957149414i
| 4.17 | 14791.0839 | 14.7911 | 8.7516 | -91.1803 | -6.0148 | 173.2086 | 2.7368 | 82.0284 | 1+0.00428059166969639i | 1-0.00144119863234495i | 1.00000616918286+0.00283939303735144i | 1+31.947210612498i | 0.994227477951337+0.0544690821623898i | -0.745907761759988+31.8172637170065i | -0.0564171613556258-2.73833227938545i | 280-32.6066507496748i | -107601.947473927i | 279.828486463023-33.324717388823i | -0.496823422440874+0.0591666000637064i
| 4.175 | 14962.3566 | 14.9624 | 8.6525 | -91.2356 | -6.0161 | 173.2823 | 2.6364 | 82.0467 | 1+0.00433015858514094i | 1-0.00145788692598762i | 1.00000631288159+0.00287227165915332i | 1+32.3171418765168i | 0.994093018639817+0.0550998044078678i | -0.786575177777572+32.1813449262457i | -0.0583901297917121-2.7072332363796i | 280-32.233405504989i | -106370.238166464i | 279.828442354062-32.9600142978721i | -0.496823344127314+0.058519085437475i
| 4.18 | 15135.6125 | 15.1356 | 8.5535 | -91.291 | -6.0174 | 173.3551 | 2.5361 | 82.064 | 1+0.00438029945841569i | 1-0.0014747684609632i | 1.00000645992749+0.00290553099745249i | 1+32.6913567426866i | 0.993955427368592+0.0557378300727381i | -0.828189859602535+32.5494892925089i | -0.0603196377833255-2.67649027377575i | 280-31.8644327632889i | -105152.628118853i | 279.828397217687-32.5996800157076i | -0.496823263989625+0.0578793274430315i
| 4.185 | 15310.8746 | 15.3109 | 8.4545 | -91.3467 | -6.0187 | 173.427 | 2.4358 | 82.0803 | 1+0.00443102093563907i | 1-0.00149184547490086i | 1.00000661039853+0.00293917546073821i | 1+33.0699048127825i | 0.993814631184948+0.0563832437266113i | -0.870773871890003+32.9217384985634i | -0.0622067031518694-2.64609940840101i | 280-31.4996836176372i | -103948.955938203i | 279.828351029962-32.2436667802204i | -0.496823181985309+0.0572472412808088i
| 4.19 | 15488.1662 | 15.4882 | 8.3555 | -91.4026 | -6.0199 | 173.4981 | 2.3356 | 82.0955 | 1+0.00448232973988796i | 1-0.00150912023134031i | 1.00000676437449+0.00297320950854765i | 1+33.4528362629413i | 0.993670555436885+0.0570361309183683i | -0.914349793246974+33.2981345212544i | -0.0640523214943348-2.61605670058086i | 280-31.1391097209297i | -102759.062079068i | 279.828303766406-31.8919274020455i | -0.496823098070902+0.0566227431681223i
| 4.195 | 15667.5107 | 15.6675 | 8.2566 | -91.4586 | -6.0211 | 173.5683 | 2.2355 | 82.1097 | 1+0.00453423267208877i | 1-0.00152659502003181i | 1.00000692193702+0.00300763765205696i | 1+33.8402018503119i | 0.993523123733535+0.0576965781874992i | -0.958940728203741+33.6787196282827i | -0.0658574667007405-2.58635825372166i | 280-30.7826632794871i | -101582.788822307i | 279.828255401958-31.5444152583058i | -0.496823012201908+0.0560057503280623i
| 4.2 | 15848.9319 | 15.8489 | 8.1577 | -91.5149 | -6.0223 | 173.6378 | 2.1353 | 82.1228 | 1+0.00458673661191896i | 1-0.00154427215723965i | 1.00000708316964+0.00304246445467931i | 1+34.2320529197833i | 0.993372257904657+0.058364673075574i | -1.00457031946424+34.0635363747124i | -0.0676230914606298-2.55700021389504i | 280-30.4302970467195i | -100419.980254174i | 279.82820591097-31.2010842864315i | -0.496822924332791+0.0553961809785205i
| 4.205 | 16032.4539 | 16.0325 | 8.0587 | -91.5714 | -6.0235 | 173.7064 | 2.0353 | 82.135 | 1+0.00463984851871888i | 1-0.00156215398604924i | 1.00000724815786+0.00307769453266964i | 1+34.6284414107904i | 0.993217877959192+0.0590405041378465i | -1.05126276044175+34.4526275991973i | -0.069350127758883-2.52797876942467i | 280-30.0819643168645i | -99270.4822456525i | 279.82815526721-30.8618889780567i | -0.496822834416977+0.0547939543213537i
| 4.21 | 16218.101 | 16.2181 | 7.9598 | -91.6281 | -6.0246 | 173.7742 | 1.9353 | 82.146 | 1+0.00469357543241423i | 1-0.00158024287667762i | 1.00000741698914+0.00311333255573661i | 1+35.0294198641982i | 0.993059902042848+0.0597241609549919i | -1.09904280808652+34.8460364199135i | -0.0710394873610632-2.49929015047504i | 280-29.737618918796i | -98134.1424320269i | 279.828103443823-30.5267843729845i | -0.496822742406786+0.0541989905316694i
| 4.215 | 16405.8977 | 16.4059 | 7.861 | -91.6851 | -6.0257 | 173.8411 | 1.8353 | 82.1561 | 1+0.00474792447444926i | 1-0.00159854122678764i | 1.00000758975301+0.00314938324766162i | 1+35.4350414292664i | 0.992898246394704+0.0604157341449811i | -1.14793579601225+35.2438062301873i | -0.0726920622885634-2.47093062864263i | 280-29.3972152099045i | -97010.810192685i | 279.828050413335-30.1957260532288i | -0.496822648253439+0.0536112107472467i
| 4.22 | 16595.8691 | 16.5959 | 7.7621 | -91.7423 | -6.0268 | 173.9074 | 1.7353 | 82.165 | 1+0.0048029028487306i | 1-0.00161705146180579i | 1.00000776654107+0.00318585138692481i | 1+35.8453598706942i | 0.992732825302796+0.0611153153750911i | -1.19796764792831+35.6459806938048i | -0.0743087252837681-2.44289651654925i | 280-29.0607080700472i | -95900.336631156i | 279.827996147629-29.8686701371258i | -0.496822551907016+0.0530305370580822i
| 4.225 | 16788.0402 | 16.788 | 7.6633 | -91.7998 | -6.0278 | 173.9728 | 1.6355 | 82.173 | 1+0.00485851784258221i | 1-0.00163577603524367i | 1.00000794744705+0.00322274180733854i | 1+36.2604295757465i | 0.992563551058671+0.0618229973740562i | -1.24916489138485+36.0526037399899i | -0.075890330265474-2.41518416743791i | 280-28.728052895567i | -94802.5745553707i | 279.827940617933-29.5455732735175i | -0.496822453316433+0.0524568924960622i
| 4.23 | 16982.4365 | 16.9824 | 7.5645 | -91.8575 | -6.0289 | 174.0374 | 1.5356 | 82.1799 | 1+0.00491477682771129i | 1-0.00165471742902321i | 1.00000813256688+0.00326005939868808i | 1+36.6803055614632i | 0.992390333910885+0.0625388739443589i | -1.30155467183803+36.4637195580381i | -0.0774377127747868-2.38778997477106i | 280-28.399205593381i | -93717.3784581576i | 279.827883794808-29.2263926360054i | -0.496822352429422+0.0518902010247613i
| 4.235 | 17179.0839 | 17.1791 | 7.4657 | -91.9155 | -6.0299 | 174.1013 | 1.4358 | 82.1858 | 1+0.00497168726118538i | 1-0.00167387815380564i | 1.00000832199869+0.00329780910737974i | 1+37.1050434819512i | 0.992213082017412+0.0632630399746632i | -1.35516476704288+36.8793725915915i | -0.0789516904117135-2.36071037183105i | 280-28.0741225751354i | -92644.6044979471i | 279.827825648127-28.9110859172734i | -0.496822249192495+0.0513303875293625i
| 4.24 | 17378.0083 | 17.378 | 7.367 | -91.9738 | -6.0309 | 174.1644 | 1.3361 | 82.1906 | 1+0.0050292566864208i | 1-0.00169326074932428i | 1.00000851584295+0.00333599593709652i | 1+37.534699635762i | 0.992031701396953+0.0639955914523919i | -1.41002360178152+37.299607532541i | -0.0804330632626908-2.33394183132351i | 280-27.7527607514284i | -91584.1104797132i | 279.82776614706-28.5996113234795i | -0.496822143550914+0.0507773778066997i
| 4.245 | 17579.2361 | 17.5792 | 7.2682 | -92.0323 | -6.0318 | 174.2267 | 1.2364 | 82.1944 | 1+0.0050874927341825i | 1-0.00171286778472116i | 1.00000871420241+0.00337462494946134i | 1+37.9693309733533i | 0.991846095879101+0.06473662547645i | -1.46616026293424+37.7244693145383i | -0.0818826143192246-2.30748086498274i | 280-27.4350775260981i | -90535.7558361234i | 279.827705260061-28.2919275687157i | -0.49682203544867+0.0502310985554219i
| 4.25 | 17782.7941 | 17.7828 | 7.1695 | -92.0912 | -6.0328 | 174.2883 | 1.1368 | 82.1972 | 1+0.00514640312359553i | 1-0.00173270185888759i | 1.00000891718226+0.00341370126470794i | 1+38.4089951046382i | 0.991656167053355+0.0654862402700948i | -1.52360451490188+38.1540031061067i | -0.0833011098878943-2.28132402318006i | 280-27.1210307905773i | -89499.401608905i | 279.827642954849-27.9879938695365i | -0.496821924828451+0.0496914773662787i
| 4.255 | 17988.7092 | 17.9887 | 7.0709 | -92.1504 | -6.0337 | 174.3492 | 1.0372 | 82.1989 | 1+0.00520599566316819i | 1-0.00175276560080862i | 1.00000912489012+0.00345323006235957i | 1+38.853750306621i | 0.991461814216937+0.0662445351939549i | -1.58238681538715+38.5882543033283i | -0.0846892999918911-2.25546789453456i | 280-26.8105789183114i | -88474.9104304275i | 279.827579198391-27.6877699395506i | -0.496821811631606+0.0491584427125178i
| 4.26 | 18197.0086 | 18.197 | 6.9722 | -92.2098 | -6.0346 | 174.4094 | 0.93763 | 82.1995 | 1+0.00526627825182708i | 1-0.0017730616699115i | 1.00000933743611+0.00349321658191558i | 1+39.303655531122i | 0.9912629343214+0.0670116107592016i | -1.64253833154389+39.0272685220967i | -0.0860479187643237-2.22990910552638i | 280-26.5036807592408i | -87462.1465054946i | 279.827513956885-27.3912159840824i | -0.496821695798123+0.0486319239404072i
| 4.265 | 18407.72 | 18.4077 | 6.8736 | -92.2696 | -6.0355 | 174.4688 | 0.83813 | 82.1991 | 1+0.00532725887996401i | 1-0.00179359275641822i | 1.00000955493294+0.00353366612354579i | 1+39.7587704125915i | 0.991059421917992+0.0677875686408699i | -1.70409095650214+39.471091589914i | -0.0873776848334637-2.20464432011286i | 280-26.2002956343471i | -86460.975593345i | 279.82744719574-27.098292694896i | -0.496821577266586+0.0481118512598674i
| 4.27 | 18620.8714 | 18.6209 | 6.775 | -92.3298 | -6.0363 | 174.5275 | 0.73869 | 82.1977 | 1+0.00538894563049519i | 1-0.00181436158170205i | 1.00000977749592+0.00357458404879314i | 1+40.2191552760139i | 0.990851169101743+0.0685725116913365i | -1.7670773262784+39.9197695372142i | -0.0886793017001511-2.1796702393471i | 280-25.9003833302605i | -85471.2649898593i | 279.827378879561-26.808961244985i | -0.496821455974153+0.0475981557352212i
| 4.275 | 18836.4909 | 18.8365 | 6.6764 | -92.3903 | -6.0372 | 174.5854 | 0.63929 | 82.1952 | 1+0.00545134667993259i | 1-0.00183537089864829i | 1.00001000524305+0.0036159757812843i | 1+40.6848711449042i | 0.990638065454252+0.0693665439539527i | -1.83153083707965+40.3733485881974i | -0.089953458107536-2.15498360099926i | 280-25.60390409393i | -84492.8835099691i | 279.827308972128-26.523183283425i | -0.496821331856518+0.0470907692760546i
| 4.28 | 19054.6072 | 19.0546 | 6.5779 | -92.4511 | -6.038 | 174.6427 | 0.53994 | 82.1916 | 1+0.00551447029946771i | 1-0.00185662349201914i | 1.0000102382951+0.00365784680744857i | 1+41.1559797493965i | 0.990419997985145+0.0701697706768348i | -1.89748566301046+40.8318751511508i | -0.091200828403351-2.13058117918072i | 280-25.3108186273539i | -83525.7014702682i | 279.827237436379-26.2409209302907i | -0.496821204847877+0.0465896246281922i
| 4.285 | 19275.2491 | 19.2752 | 6.4794 | -92.5123 | -6.0388 | 174.6993 | 0.44064 | 82.187 | 1+0.00557832485606797i | 1-0.00187812217882282i | 1.00001047677563+0.00370020267724515i | 1+41.6325435344259i | 0.990196851072163+0.0709822983268147i | -1.96497677419256+41.2953958082401i | -0.0924220728949046-2.10645978397063i | 280-25.0210880823712i | -82569.5906718248i | 279.827164234385-25.9621367716336i | -0.496821074880891+0.0460946553647801i
| 4.29 | 19498.446 | 19.4984 | 6.381 | -92.5738 | -6.0396 | 174.7552 | 0.34139 | 82.1814 | 1+0.00564291881358566i | 1-0.00189986980868701i | 1.00001072081109+0.00374304900489865i | 1+42.1146256680061i | 0.98996850639986+0.0718042346035526i | -2.03403995530645+41.7639573047488i | -0.0936178381969662-2.08261626104543i | 280-24.734674055512i | -81624.4243831891i | 279.827089327338-25.6867938545233i | -0.496820941886656+0.0456057958774824i
| 4.295 | 19724.2274 | 19.7242 | 6.2825 | -92.6358 | -6.0403 | 174.8104 | 0.24219 | 82.1747 | 1+0.0057082607338799i | 1-0.00192186926423646i | 1.00001097053086+0.00378639146964344i | 1+42.6022900496015i | 0.989734842896867+0.0726356884538114i | -2.1047118245649+42.2376065377429i | -0.0947887575727417-2.05904749131095i | 280-24.451538582907i | -80690.0773235934i | 279.827012675525-25.4148556821475i | -0.496820805794664+0.0451229813677813i
| 4.3 | 19952.6231 | 19.9526 | 6.1841 | -92.6981 | -6.0411 | 174.865 | 0.14305 | 82.1669 | 1+0.00577435927795143i | 1-0.00194412346147519i | 1.00001122606735+0.00383023581647624i | 1+43.0956013185977i | 0.989495736671703+0.0734767700858984i | -2.17702985312844+42.7163905441417i | -0.0959354512680991-2.03575039053737i | 280-24.1716441352563i | -79766.4256463457i | 279.826934238302-25.1462862089759i | -0.496820666532754+0.0446461478383905i
| 4.305 | 20183.6636 | 20.1837 | 6.0858 | -92.7608 | -6.0418 | 174.9189 | 0.043954 | 82.158 | 1+0.00584122320709069i | 1-0.00196663535017293i | 1.00001148755605+0.00387458785691776i | 1+43.5946248628692i | 0.989251060947082+0.0743275909842732i | -2.25103238497309+43.2003564881677i | -0.0970585268392286-2.01272190899676i | 280-23.8949536128539i | -78853.346922418i | 279.826853974088-24.8810498359803i | -0.496820524027099+0.044175232084769i
| 4.31 | 20417.3794 | 20.4174 | 5.9874 | -92.8239 | -6.0425 | 174.9721 | -0.055088 | 82.1481 | 1+0.00590886138403905i | 1-0.00198940791425616i | 1.0000117551356+0.00391945346978289i | 1+44.0994268274462i | 0.989000685992696+0.075188263924324i | -2.32675865722074+43.6895516481533i | -0.0981585794739013-1.98995903110345i | 280-23.6214303406707i | -77950.7201242131i | 279.826771840329-24.6191114059161i | -0.496820378202149+0.0437101716867438i
| 4.315 | 20653.8016 | 20.6538 | 5.8891 | -92.8875 | -6.0432 | 175.0246 | -0.15408 | 82.1372 | 1+0.00597728277416361i | 1-0.00201244417220357i | 1.00001202894788+0.00396483860196004i | 1+44.6100741232824i | 0.988744479056431+0.0760589029873169i | -2.40424882094332+44.184023402681i | -0.099236192306503-1.96745877505718i | 280-23.3510380634933i | -77058.425609528i | 279.826687793478-24.3604361986616i | -0.496820228980586+0.0432509050002345i
| 4.32 | 20892.9613 | 20.893 | 5.7909 | -92.9515 | -6.0439 | 175.0765 | -0.25301 | 82.1251 | 1+0.00604649644664552i | 1-0.0020357471774462i | 1.00001230913807+0.00401074926919932i | 1+45.1266344361236i | 0.988482304293977+0.0769396235755166i | -2.48354396245132+44.6838192160269i | -0.100291936727008-1.94521819248892i | 280-23.0837409411183i | -76176.3451056906i | 279.826601788978-24.1049899266154i | -0.496820076283301+0.042797371149082i
| 4.325 | 21134.8904 | 21.1349 | 5.6927 | -93.0159 | -6.0446 | 175.1278 | -0.3519 | 82.112 | 1+0.00611651157568209i | 1-0.00205932001877215i | 1.00001259585473+0.00405719155690994i | 1+45.6491762354799i | 0.988214022696804+0.0778305424274831i | -2.56468612507837+45.1889866228864i | -0.101326372684039-1.92323436810941i | 280-22.8195035436016i | -75304.361693885i | 279.826513781229-23.8527387301511i | -0.496819920029334+0.0423495100169783i
| 4.33 | 21379.6209 | 21.3796 | 5.5945 | -93.0807 | -6.0452 | 175.1785 | -0.45072 | 82.0977 | 1+0.00618733744170284i | 1-0.00208316582073602i | 1.00001288924988+0.00410417162096682i | 1+46.1777687837007i | 0.98793949201846+0.0787317776335452i | -2.64771833147313+45.6995732123487i | -0.102340048982213-1.9015044193605i | 280-22.5582908465623i | -74442.3597936558i | 279.826423723573-23.6036491731282i | -0.496819760135846+0.0419072622394964i
| 4.335 | 21627.1852 | 21.6272 | 5.4964 | -93.146 | -6.0459 | 175.2285 | -0.5495 | 82.0824 | 1+0.00625898343259959i | 1-0.00210728774407302i | 1.00001318947908+0.00415169568852657i | 1+46.7124821451557i | 0.987658566699143+0.0796434486514533i | -2.73268460641049+46.2156266110952i | -0.103333503573887-1.88002549606925i | 280-22.3000682265405i | -73590.2251475838i | 279.826331568267-23.3576882384606i | -0.49681959651807+0.0414705691962223i
| 4.34 | 21877.6162 | 21.8776 | 5.3983 | -93.2118 | -6.0465 | 175.2778 | -0.64821 | 82.066 | 1+0.00633145904497084i | 1-0.00213168898611796i | 1.00001349670151+0.00419977005885288i | 1+47.2533871955219i | 0.987371097788533+0.0805656763222134i | -2.81963000013411+46.7371944657913i | -0.10430726384549-1.85879478010459i | 280-22.0448014564075i | -72747.844806145i | 279.826237266449-23.1148233237379i | -0.496819429089255+0.041039373002981i
| 4.345 | 22130.9471 | 22.1309 | 5.3002 | -93.2781 | -6.0471 | 175.3266 | -0.74687 | 82.0485 | 1+0.00640477388538049i | 1-0.00215637278122903i | 1.00001381108008+0.00424840110415146i | 1+47.8005556311776i | 0.987076932866807+0.0814985828861041i | -2.90860061224255+47.2643244246381i | -0.105261846898593-1.83780948503698i | 280-21.7924567008295i | -71915.1071127374i | 279.826140768126-22.8750222369053i | -0.496819257760639+0.0406136165041659i
| 4.35 | 22387.2114 | 22.3872 | 5.2022 | -93.3448 | -6.0477 | 175.3748 | -0.84548 | 82.03 | 1+0.00647893767163125i | 1-0.00218134240121657i | 1.00001413278146+0.00429759527041468i | 1+48.3540599787065i | 0.98677591596383+0.0824422919988803i | -2.99964361613206+47.797064118057i | -0.10619775982585-1.81706685580039i | 280-21.5430005117823i | -71091.9016888818i | 279.826042022137-22.6382531919941i | -0.49681908244139+0.0401932432651591i
| 4.355 | 22646.4431 | 22.6464 | 5.1043 | -93.4121 | -6.0483 | 175.4223 | -0.94402 | 82.0103 | 1+0.00655396023405263i | 1-0.00220660115577663i | 1.00001446197623+0.004347359078276i | 1+48.9139736045104i | 0.986467887476455+0.0833969287481626i | -3.0928072840084+48.3354611384686i | -0.107115499981983-1.79656416835734i | 280-21.2963998241184i | -70278.1194195906i | 279.825940976131-22.404484804909i | -0.49681890303856+0.0397781975648513i
| 4.36 | 22908.6765 | 22.9087 | 5.0063 | -93.4798 | -6.0489 | 175.4693 | -1.0425 | 81.9895 | 1+0.00662985151680404i | 1-0.00223215239292978i | 1.00001479883893+0.00439769912387426i | 1+49.4803707245337i | 0.986152684083902+0.0843626196700179i | -3.18814101248142+48.8795630191355i | -0.108015555249945-1.77629872936634i | 280-21.0526219511837i | -69473.6524389063i | 279.825837576536-22.1736860892672i | -0.496818719457033+0.0393684243882549i
| 4.365 | 23173.9465 | 23.1739 | 4.9085 | -93.5481 | -6.0494 | 175.5157 | -1.1409 | 81.9675 | 1+0.00670662157919279i | 1-0.00225799949946484i | 1.00001514354817+0.00444862207972795i | 1+50.0533264141012i | 0.985830138661159+0.0853394927657321i | -3.28569534875586+49.4294172120314i | -0.108898404302425-1.75626787585223i | 280-20.8116345804853i | -68678.3941156016i | 279.825731768534-21.9458264522897i | -0.496818531599484+0.0389638694192087i
| 4.37 | 23442.2882 | 23.4423 | 4.8107 | -93.6169 | -6.05 | 175.5614 | -1.2393 | 81.9445 | 1+0.0067842805970075i | 1-0.00228414590138776i | 1.00001549628672+0.00450013469561974i | 1+50.6329166178691i | 0.985500080190374+0.0863276775187758i | -3.38552201743209+49.9850710647013i | -0.109764516858806-1.73646897487891i | 280-20.5734057694081i | -67892.2390390468i | 279.825623496031-21.7208756907467i | -0.496818339366319+0.0385644790331794i
| 4.375 | 23713.7371 | 23.7137 | 4.7129 | -93.6863 | -6.0505 | 175.6066 | -1.3376 | 81.9203 | 1+0.00686283886386687i | 1-0.00231059506437582i | 1.00001585724161+0.00455224379949105i | 1+51.219218159891i | 0.985162333670177+0.0873273049119678i | -3.48767394793122+50.5465717960721i | -0.110614353937767-1.71689942322489i | 280-20.3379039409813i | -67115.0830052382i | 279.825512701623-21.4988039869522i | -0.496818142655621+0.03817020029015i
| 4.38 | 23988.3292 | 23.9883 | 4.6152 | -93.7562 | -6.051 | 175.6513 | -1.4358 | 81.8951 | 1+0.00694230679258407i | 1-0.0023373504942369i | 1.00001622660421+0.00460495629834717i | 1+51.8123087538012i | 0.984816720022892+0.0883385074448361i | -3.59220530255892+51.1139664711767i | -0.111448368105616-1.69755664706134i | 280-20.1050978796926i | -66346.8230029856i | 279.825399326574-21.2795819048117i | -0.496817941363106+0.0377809809276029i
| 4.385 | 24266.101 | 24.2661 | 4.5175 | -93.8267 | -6.0515 | 175.6953 | -1.534 | 81.8686 | 1+0.00702269491654698i | 1-0.00236441573737427i | 1.00001660457038+0.00465827917917271i | 1+52.4122670131155i | 0.984463055999589+0.0893614191511813i | -3.69917150522306+51.6873019747493i | -0.112267003720559-1.67843810163282i | 280-19.8749567273508i | -65587.3572002576i | 279.825283310774-21.063180385919i | -0.496817735382051+0.0373967693535897i
| 4.39 | 24547.0892 | 24.5471 | 4.4199 | -93.8977 | -6.052 | 175.7388 | -1.6321 | 81.8411 | 1+0.00710401389111434i | 1-0.00239179438125658i | 1.00001699134051+0.00471221950985776i | 1+53.0191724616514i | 0.984101154082921+0.0903961756168418i | -3.80862927082014+52.2666249836494i | -0.113070697172971-1.6595412709404i | 280-19.6474499789954i | -64836.5849306847i | 279.82516459272-20.8495707457041i | -0.496817524603261+0.0370175146398923i
| 4.395 | 24831.3311 | 24.8313 | 4.3223 | -93.9694 | -6.0525 | 175.7817 | -1.7302 | 81.8123 | 1+0.00718627449502818i | 1-0.00241949005489342i | 1.00001738711967+0.00476678444013476i | 1+53.6331055440688i | 0.983730822387701+0.0914429139976668i | -3.92063663530637+52.8519819380708i | -0.113859877121873-1.64086366742746i | 280-19.4225474788533i | -64094.4066802158i | 279.825043109471-20.6387246696301i | -0.496817308914986+0.03664316651527i
| 4.4 | 25118.8643 | 25.1189 | 4.2248 | -94.0417 | -6.053 | 175.8241 | -1.8282 | 81.7825 | 1+0.00726948763184244i | 1-0.00244750642931634i | 1.00001779211772+0.0048219812025261i | 1+54.2541476365326i | 0.983351864559164+0.0925017730376946i | -4.03525298646895+53.4434190114902i | -0.114634964727709-1.62240283166798i | 280-19.2002194163418i | -63360.724073928i | 279.824918796623-20.4306142094389i | -0.49681708820288+0.0362736753587948i
| 4.405 | 25409.7271 | 25.4097 | 4.1273 | -94.1145 | -6.0534 | 175.866 | -1.9261 | 81.7514 | 1+0.00735366433136825i | 1-0.00247584721806541i | 1.00001820654938+0.00487781711330284i | 1+54.8823810574996i | 0.982964079668852+0.0935728930875441i | -4.15253909541441+54.0409820793079i | -0.115396373881571-1.60415633205715i | 280-18.9804363221169i | -62635.4398629858i | 279.824791588271-20.2252117794456i | -0.496816862349931+0.0359089921932714i
| 4.41 | 25703.9578 | 25.704 | 4.03 | -94.188 | -6.0539 | 175.9073 | -2.0239 | 81.7192 | 1+0.00743881575113598i | 1-0.0025045161776815i | 1.00001863063439+0.00493429957345448i | 1+55.5178890786293i | 0.982567262108083+0.0946564161230177i | -4.27255714879019+54.644716686132i | -0.116144511431023-1.58612176450465i | 280-18.7631690641676i | -61918.4579117532i | 279.824661416976-20.0224901528817i | -0.496816631236405+0.0355490686787454i
| 4.415 | 26001.5956 | 26.0016 | 3.9326 | -94.2622 | -6.0543 | 175.948 | -2.1217 | 81.6858 | 1+0.00752495317787407i | 1-0.00253351710820414i | 1.00001906459761+0.00499143606966993i | 1+56.1607559358214i | 0.982161201478934+0.0957524857639201i | -4.3953707817568+55.2546680116554i | -0.116879777402621-1.56829675213018i | 280-18.5483888439542i | -61209.683185049i | 279.824528213726-19.8224224582844i | -0.496816394739773+0.0351938571060923i
| 4.42 | 26302.6799 | 26.3027 | 3.8353 | -94.337 | -6.0548 | 175.9882 | -2.2194 | 81.6513 | 1+0.00761208802900514i | 1-0.00256285385367526i | 1.00001950866914+0.00504923417532988i | 1+56.8110668403815i | 0.981745682482685+0.096861247293095i | -4.52104511172806+55.8708808350729i | -0.117602565221304-1.5506789449614i | 280-18.3360671925912i | -60509.0217355509i | 279.824391907908-19.6249821759342i | -0.496816152734665+0.0348433103906924i
| 4.425 | 26607.2506 | 26.6073 | 3.7381 | -94.4124 | -6.0552 | 176.0279 | -2.3171 | 81.6155 | 1+0.00770023185415933i | 1-0.0025925303026487i | 1.00001996308442+0.00510770155151063i | 1+57.4689079903158i | 0.981320484805663+0.0979828476756821i | -4.64964677289724+56.4933994979844i | -0.118313261926752-1.53326601963422i | 280-18.1261759670736i | -59816.380691343i | 279.824252427253-19.4301431343383i | -0.496815905092771+0.034497382066188i
| 4.43 | 26915.348 | 26.9153 | 3.641 | -94.4886 | -6.0556 | 176.0671 | -2.4146 | 81.5785 | 1+0.00778939633670518i | 1-0.00262255038870562i | 1.00002042808439+0.00516684594799956i | 1+58.1343665817559i | 0.980885383002433+0.0991174355785973i | -4.78124395156732+57.1222678657281i | -0.119012248386874-1.51605567909536i | 280-17.9186873465469i | -59131.6682436045i | 279.824109697824-19.2378795067603i | -0.496815651682819+0.034156026278321i
| 4.435 | 27227.0131 | 27.227 | 3.5439 | -94.5654 | -6.056 | 176.1058 | -2.5121 | 81.5403 | 1+0.00787959329529826i | 1-0.00265291809097591i | 1.0000209039156+0.00522667520432235i | 1+58.8075308205174i | 0.98044014637626+0.100265161390238i | -4.91590642230431+57.7575292870847i | -0.11969989950853-1.49904565230729i | 280-17.7135738286191i | -58454.7936344429i | 279.823963643947-19.048165807796i | -0.496815392370452+0.0338191977788544i
| 4.44 | 27542.287 | 27.5423 | 3.4469 | -94.643 | -6.0564 | 176.1439 | -2.6095 | 81.501 | 1+0.00797083468544777i | 1-0.00268363743466562i | 1.00002139083035+0.00528719725078215i | 1+59.4884899337912i | 0.979984538856789+0.101426177240417i | -5.05370558493268+58.3992265522935i | -0.12037658444564-1.48223369395516i | 280-17.5108082257155i | -57785.6671448614i | 279.823814188198-18.8609768899942i | -0.496815127018209+0.0334868519195718i
| 4.445 | 27861.2117 | 27.8612 | 3.3499 | -94.7212 | -6.0568 | 176.1816 | -2.7069 | 81.4603 | 1+0.00806313260110113i | 1-0.00271471249159048i | 1.00002188908679+0.00534842010951065i | 1+60.17733418197i | 0.979518318874885+0.102600637020529i | -5.19471450239249+59.0474018493159i | -0.121042666804791-1.46561758415611i | 280-17.3103636614753i | -57124.2000828685i | 279.823661251342-18.6762879405214i | -0.496814855485409+0.0331589446463564i
| 4.45 | 28183.8293 | 28.1838 | 3.2531 | -94.8002 | -6.0572 | 176.2187 | -2.8041 | 81.4185 | 1+0.00815649927624707i | 1-0.00274614738071563i | 1.00002239894912+0.00541035189553144i | 1+60.8741548706127i | 0.97904123923454+0.103788696403945i | -5.33900793947821+59.7020967182839i | -0.121698504848495-1.44919512817064i | 280-17.1122135671884i | -56470.3047717216i | 279.823504752301-18.4940744778723i | -0.496814577628104+0.0328354324933502i
| 4.455 | 28510.1827 | 28.5102 | 3.1562 | -94.88 | -6.0576 | 176.2554 | -2.9013 | 81.3754 | 1+0.00825094708653727i | 1-0.00277794626870157i | 1.00002292068767+0.0054730008178357i | 1+61.579044362547i | 0.978553046981816+0.104990512866649i | -5.48666240248012+60.3633520040654i | -0.122344451696206-1.43296415611599i | 280-16.9163316782745i | -55823.8945383061i | 279.823344608113-18.3143123486229i | -0.496814293298998+0.0325162725771894i
| 4.46 | 28840.315 | 28.8403 | 3.0595 | -94.9605 | -6.0579 | 176.2915 | -2.9984 | 81.331 | 1+0.00834648855092667i | 1-0.00281011337045645i | 1.00002345457907+0.00553637518047022i | 1+62.2920960901113i | 0.978053483270718+0.106206245708112i | -5.63775617974897+61.0312078068757i | -0.122980855523248-1.41692252268163i | 280-16.7226920308015i | -55184.883701645i | 279.823180733876-18.1369777242278i | -0.49681400234735+0.0322014225913182i
| 4.465 | 29174.2701 | 29.1743 | 2.9629 | -95.0418 | -6.0583 | 176.3272 | -3.0954 | 81.2854 | 1+0.00844313633333289i | 1-0.00284265294969478i | 1.0000240009064+0.00560048338363811i | 1+63.01340456754i | 0.977542283225954+0.107436056072404i | -5.79236938320535+61.7057034308662i | -0.12360805975776-1.40106810684669i | 280-16.5312689580438i | -54553.1875615446i | 279.823013042716-17.96204709786i | -0.496813704618919+0.0318908408003779i
| 4.47 | 29512.0923 | 29.5121 | 2.8663 | -95.1239 | -6.0586 | 176.3624 | -3.1923 | 81.2385 | 1+0.00854090324431481i | 1-0.00287556931950254i | 1.00002455995933+0.00566533392481227i | 1+63.7430654034903i | 0.977019175802492+0.108680106969558i | -5.95058399081637+62.386877330612i | -0.124226403275831-1.3853988115993i | 280-16.3420370870804i | -53928.7223873652i | 279.822841445736-17.7894972812934i | -0.496813399955874+0.0315844860346722i
| 4.475 | 29853.8262 | 29.8538 | 2.7698 | -95.2068 | -6.059 | 176.3971 | -3.2892 | 81.1903 | 1+0.00863980224277057i | 1-0.00290886684290888i | 1.00002513203427+0.00573093539986169i | 1+64.4811753137157i | 0.976483883641854+0.109938563297173i | -6.11248389006119+63.0747670554255i | -0.124836220594894-1.36991256365775i | 280-16.1549713354318i | -53311.4054069247i | 279.822665851965-17.6193054018283i | -0.496813088196698+0.0312823176847081i
| 4.48 | 30199.5172 | 30.1995 | 2.6733 | -95.2906 | -6.0593 | 176.4313 | -3.3859 | 81.1408 | 1+0.00873984643765529i | 1-0.00294254993346448i | 1.00002571743455+0.00579729650419081i | 1+65.2278321338853i | 0.975936122925051+0.111211591862272i | -6.27815492240939+63.7694091914124i | -0.125437842065574-1.35460731319357i | 280-15.9700469077352i | -52701.1547955263i | 279.82248616832-17.4514488992572i | -0.496812769176127+0.030984295695809i
| 4.485 | 30549.2111 | 30.5492 | 2.577 | -95.3751 | -6.0596 | 176.4651 | -3.4826 | 81.0899 | 1+0.00884104908971865i | 1-0.0029766230558265i | 1.00002631647056+0.00586442603389215i | 1+65.9831348325519i | 0.975375603222099+0.112499361403411i | -6.44768492883515+64.4708393011888i | -0.126031594062096-1.3394810335562i | 280-15.7872392924581i | -52097.889665112i | 279.822302299543-17.2859055228732i | -0.496812442725035+0.0306903805628035i
| 4.49 | 30902.9543 | 30.903 | 2.4808 | -95.4606 | -6.0599 | 176.4984 | -3.5792 | 81.0378 | 1+0.00894342361326257i | 1-0.0030110907263504i | 1.0000269294599+0.00593233288691217i | 1+66.7471835242702i | 0.974802027338033+0.11380204261305i | -6.62116379639203+65.1790918611754i | -0.126617799171376-1.32453172099928i | 280-15.6065242586491i | -51501.530053542i | 279.822114148162-17.1226533285188i | -0.496812108670364+0.0304005333247852i
| 4.495 | 31260.7937 | 31.2608 | 2.3846 | -95.5469 | -6.0602 | 176.5312 | -3.6756 | 80.9843 | 1+0.00904698357791924i | 1-0.00304595751368858i | 1.00002755672761+0.00600102606423066i | 1+67.5200794828665i | 0.974215091155327+0.115119808160171i | -6.79868350587176+65.8942001963759i | -0.127196776380951-1.30975739440886i | 280-15.4278778527262i | -50911.9969139965i | 279.821921614434-16.961670675675i | -0.496811766835024+0.030114715559945i
| 4.5 | 31622.7766 | 31.6228 | 2.2885 | -95.6341 | -6.0605 | 176.5636 | -3.772 | 80.9295 | 1+0.0091517427104498i | 1-0.00308122803939593i | 1.00002819860625+0.00607051467105387i | 1+68.3019251548631i | 0.973614483472649+0.11645283271317i | -6.98033818057408+66.6161964125527i | -0.127768841265875-1.29515609503258i | 280-15.2512763953017i | -50329.2121044957i | 279.821724596294-16.8029362245914i | -0.496811417037805+0.0298328893804755i
| 4.505 | 31988.9511 | 31.989 | 2.1925 | -95.7222 | -6.0608 | 176.5955 | -3.8683 | 80.8733 | 1+0.00925771489656382i | 1-0.00311690697854243i | 1.00002885543617+0.00614080791802139i | 1+69.0928241730568i | 0.972999885839853+0.117801292963008i | -7.16622413621201+67.3451113257003i | -0.128334306174725-1.28072588621086i | 280-15.0766964780438i | -49753.0983775446i | 279.8215229893-16.6464289334557i | -0.496811059093272+0.0295550174275452i
| 4.51 | 32359.3657 | 32.3594 | 2.0966 | -95.8112 | -6.0611 | 176.627 | -3.9645 | 80.8158 | 1+0.00936491418275976i | 1-0.00315299906033282i | 1.00002952756562+0.00621191512242694i | 1+69.8928813702559i | 0.972370972389141+0.11916536764663i | -7.3564399319797+68.0809743887212i | -0.128893480414839-1.266464853109i | 280-14.9041149605736i | -49183.579369893i | 279.821316686575-16.4921280556019i | -0.496810692811672+0.0292810628663427i
| 4.515 | 32734.0695 | 32.7341 | 2.0008 | -95.9012 | -6.0614 | 176.658 | -4.0606 | 80.7568 | 1+0.0094733547781869i | 1-0.00318950906873345i | 1.00003021535098+0.00628384570945345i | 1+70.7022027931753i | 0.971727409662277+0.120545237570658i | -7.55108642280988+68.8238136151999i | -0.129446670436955-1.25237110245081i | 280-14.7335089673978i | -48620.5795924128i | 279.821105578759-16.3400131367591i | -0.496810317998839+0.029010989381191i
| 4.52 | 33113.1121 | 33.1131 | 1.9051 | -95.9922 | -6.0617 | 176.6886 | -4.1566 | 80.6965 | 1+0.00958305105652871i | 1-0.00322644184310638i | 1.00003091915691+0.00635660921342233i | 1+71.520895716493i | 0.971068856433784+0.121941085635356i | -7.75026681284845+69.5736555001701i | -0.129994180019362-1.23844276225326i | 280-14.5648558848769i | -48064.0244200936i | 279.820889553938-16.1900640123374i | -0.496809934456076+0.0287447611707295i
| 4.525 | 33496.5439 | 33.4965 | 1.8095 | -96.0841 | -6.062 | 176.7188 | -4.2525 | 80.6347 | 1+0.00969401755790803i | 1-0.00326380227885085i | 1.0000316393566+0.00643021527905718i | 1+72.3490686570689i | 0.970394963530023+0.123353096858872i | -7.95408671017458+70.3305249377664i | -0.130536310451744-1.22467798156238i | 280-14.3981333582274i | -47513.8400821503i | 279.8206684976-16.042260804753i | -0.496809541980071+0.0284823429431645i
| 4.53 | 33884.4156 | 33.8844 | 1.714 | -96.177 | -6.0622 | 176.7485 | -4.3482 | 80.5715 | 1+0.00980626899081448i | 1-0.00330159532805215i | 1.00003237633189+0.00650467366276233i | 1+73.1868313883297i | 0.969705373644056+0.124781458401767i | -8.16265418279594+71.0944451356465i | -0.13107336071882-1.21107493018993i | 280-14.233319288559i | -46969.9536522445i | 279.820442292559-15.8965839207914i | -0.496809140362766+0.0282236999115878i
| 4.535 | 34276.7787 | 34.2768 | 1.6186 | -96.271 | -6.0625 | 176.7778 | -4.4439 | 80.5069 | 1+0.00991982023405388i | 1-0.00333982600013803i | 1.00003313047353+0.00657999423391585i | 1+74.0342949548178i | 0.968999721146199+0.126226359591813i | -8.37607981594698+71.8654375260657i | -0.131605627683968-1.19763179845109i | 280-14.0703918299453i | -46432.2930388195i | 279.820210818905-15.7530140490074i | -0.496808729391265+0.0279687977893603i
| 4.54 | 34673.685 | 34.6737 | 1.5233 | -96.366 | -6.0627 | 176.8067 | -4.5394 | 80.4407 | 1+0.0100346863387205i | 1-0.00337849936254264i | 1.0000339021814+0.00665618697617786i | 1+74.8915716869109i | 0.968277631890156+0.1276879919491i | -8.59447677072357+72.643521673483i | -0.132133406272978-1.18434679690297i | 280-13.9093293865281i | -45900.7869755427i | 279.819973953932-15.6115321571632i | -0.49680830884771+0.0277176027855638i
| 4.545 | 35075.1874 | 35.0752 | 1.4281 | -96.462 | -6.063 | 176.8352 | -4.6349 | 80.3731 | 1+0.0101508825301922i | 1-0.0034176205413783i | 1.00003469186465+0.0067332619888139i | 1+75.7587752157114i | 0.967538723014646+0.129166549211413i | -8.81796084408191+73.4287151785744i | -0.132656989658043-1.17121815608352i | 280-13.7501106096551i | -45375.3650118617i | 279.81973157208-15.4721194897028i | -0.496807878509174+0.0274700816005166i
| 4.55 | 35481.3389 | 35.4813 | 1.333 | -96.5592 | -6.0632 | 176.8632 | -4.7302 | 80.304 | 1+0.0102684242101481i | 1-0.00345719472211488i | 1.00003549994198+0.00681122948803322i | 1+76.6360204881077i | 0.966782602740402+0.130662227359916i | -9.04665053023591+74.2210335785195i | -0.133176669442227-1.15824412625124i | 280-13.5927143950497i | -44855.957503664i | 279.819483544864-15.3347575652636i | -0.496807438147537+0.0272262014213556i
| 4.555 | 35892.1935 | 35.8922 | 1.2381 | -96.6574 | -6.0635 | 176.8908 | -4.8254 | 80.2334 | 1+0.0103873269586108i | 1-0.00349722715026717i | 1.00003632684186+0.00689009980834363i | 1+77.5234237820104i | 0.966008870162448+0.132175224645126i | -9.28066708348408+75.0204902434296i | -0.133692735844495-1.14542297712517i | 280-13.4371198800143i | -44342.4956040472i | 279.819229740808-15.1994281742234i | -0.49680698752937+0.0269859299176811i
| 4.56 | 36307.8055 | 36.3078 | 1.1432 | -96.7568 | -6.0637 | 176.918 | -4.9204 | 80.1613 | 1+0.0105076065360106i | 1-0.00353772313209017i | 1.00003717300271+0.00696988340392043i | 1+78.4211027217649i | 0.965217115037528+0.133705741613196i | -9.52013458250067+75.8270962687768i | -0.134205477885502-1.13275299762504i | 280-13.2833064406644i | -43834.9112541927i | 279.818970025374-15.0661133762843i | -0.496806526415806+0.0267492352372671i
| 4.565 | 36728.23 | 36.7282 | 1.0485 | -96.8573 | -6.0639 | 176.9448 | -5.0154 | 80.0876 | 1+0.0106292788852754i | 1-0.00357868803528239i | 1.00003803887317+0.00705059084999301i | 1+79.3291762937424i | 0.964406917566595+0.135253981132492i | -9.76517999612337+76.6408603636776i | -0.134715183574315-1.12023249561174i | 280-13.1312536891953i | -43333.1371743445i | 279.818704260888-14.9347954980916i | -0.49680605456241+0.0265160860018335i
| 4.57 | 37153.5229 | 37.1535 | 0.95392 | -96.9589 | -6.0641 | 176.9713 | -5.1102 | 80.0123 | 1+0.0107523601339431i | 1-0.00362012728969738i | 1.00003892491235+0.00713223284424572i | 1+80.247764862111i | 0.963577848172225+0.136820148420485i | -10.015933250674+77.4617887348841i | -0.135222140096212-1.10785979762763i | 280-12.9809414711794i | -42837.1068548918i | 279.818432306474-14.8054571308876i | -0.496805571719064+0.0262864513028813i
| 4.575 | 37583.7404 | 37.5837 | 0.85945 | -97.0618 | -6.0643 | 176.9973 | -5.2049 | 79.9355 | 1+0.0108768665963i | 1-0.00366204638806344i | 1.00003983159003+0.00721482020823656i | 1+81.1769901847909i | 0.962729467270852+0.138404451070952i | -10.2725272988472+78.2898849663259i | -0.135726634001749-1.0956332486366i | 280-12.832349862895i | -42346.7545475534i | 279.818154017977-14.6780811282015i | -0.496805077629827+0.02606030069759i
| 4.58 | 38018.9396 | 38.0189 | 0.7651 | -97.1659 | -6.0646 | 177.0229 | -5.2995 | 79.857 | 1+0.0110028147755429i | 1-0.00370445088671165i | 1.00004075938695+0.00729836388883125i | 1+82.1169754295919i | 0.961861325039693+0.140007099081495i | -10.5350981902039+79.1251498940407i | -0.136228951397287-1.0835512117639i | 280-12.6854591686853i | -41862.0152566616i | 279.817869247877-14.552650603573i | -0.496804572032782+0.025837604204777i
| 4.585 | 38459.1782 | 38.4592 | 0.67088 | -97.2712 | -6.0648 | 177.0481 | -5.3939 | 79.7769 | 1+0.0111302213659665i | 1-0.00374734640631237i | 1.00004170879504+0.00738287495965413i | 1+83.0678451905401i | 0.960972961178244+0.14162830488137i | -10.803785143306+79.9675814763306i | -0.136729378137113-1.07161206803534i | 280-12.5402499183482i | -41382.8247305488i | 279.817577845235-14.429148928311i | -0.496804054659945+0.0256183323009176i
| 4.59 | 38904.5145 | 38.9045 | 0.5768 | -97.3778 | -6.065 | 177.0729 | -5.4882 | 79.6951 | 1+0.0112591032551762i | 1-0.00379073863262026i | 1.00004268031768+0.00746836462255594i | 1+84.0297255043923i | 0.960063904664228+0.143268283359651i | -11.0787306195327+80.8171746589698i | -0.137228200017408-1.05981421611576i | 280-12.3967028645545i | -40909.1194530298i | 279.817279655577-14.3075597292845i | -0.496803525237054+0.025402455916223i
| 4.595 | 39355.0075 | 39.355 | 0.48286 | -97.4857 | -6.0652 | 177.0974 | -5.5823 | 79.6117 | 1+0.011389477526327i | 1-0.00383463331722791i | 1.00004367446999+0.00755484420909909i | 1+85.0027438673422i | 0.959133673503848+0.144927251893708i | -11.3600803986148+81.6739212352843i | -0.137725702972195-1.04815607204658i | 280-12.2547989802979i | -40440.8366349831i | 279.816974520851-14.1878668867506i | -0.496802983483493+0.0251899464307843i
| 4.6 | 39810.7171 | 39.8107 | 0.38906 | -97.5949 | -6.0654 | 177.1214 | -5.6763 | 79.5266 | 1+0.0115213614603872i | 1-0.00387903627832824i | 1.00004469177908+0.00764232518205896i | 1+85.98702925192i | 0.958181774476231+0.146605430378024i | -11.6479836559292+82.5378097009223i | -0.13822217327149-1.03663606898218i | 280-12.1145194563722i | -39977.9142060282i | 279.816662279311-14.0700545322125i | -0.496802429112091+0.0249807756707688i
| 4.605 | 40271.7034 | 40.2717 | 0.2954 | -97.7054 | -6.0655 | 177.1451 | -5.7701 | 79.4397 | 1+0.0116547725384295i | 1-0.00392395340148563i | 1.00004573278435+0.00773081913694387i | 1+86.9827121240871i | 0.957207702871911+0.148303041253339i | -11.9425930415939+83.4088251031195i | -0.138717897721868-1.02525265692495i | 280-11.9758456988784i | -39520.2908062987i | 279.816342765453-13.954107046313i | -0.496801861829001+0.0247749159046809i
| 4.61 | 40738.0278 | 40.738 | 0.20189 | -97.8173 | -6.0657 | 177.1684 | -5.8638 | 79.3511 | 1+0.0117897284439478i | 1-0.0039693906404161i | 1.00004679803774+0.0078203378035317i | 1+87.9899244605299i | 0.956210942225231+0.150020309536136i | -12.2440647614047+84.2869488842663i | -0.139213163869611-1.01400430245864i | 280-11.8387593267602i | -39067.9057783088i | 279.816015809918-13.8400090567594i | -0.496801281333534+0.0245723398396772i
| 4.615 | 41209.7519 | 41.2098 | 0.10853 | -97.9306 | -6.0659 | 177.1913 | -5.9574 | 79.2607 | 1+0.0119262470652011i | 1-0.00401535401777646i | 1.00004788810407+0.00791089304742464i | 1+89.0087997661524i | 0.955190964040501+0.151757462848465i | -12.5525586596578+85.1721587195675i | -0.139708260206705-1.00288948847996i | 280-11.7032421693675i | -38620.6991589128i | 279.8156812394-13.7277454362823i | -0.496800687317993+0.0243730206179424i
| 4.62 | 41686.9383 | 41.6869 | 0.015329 | -98.0453 | -6.0661 | 177.2139 | -6.0508 | 79.1686 | 1+0.0120643464975849i | 1-0.0040618496259626i | 1.00004900356131+0.0080024968716223i | 1+90.039473091773i | 0.954147227511789+0.153514731448117i | -12.8682383039017+86.0644283485857i | -0.140203476379852-0.991906713927903i | 280-11.5692762640479i | -38178.611671358i | 279.815338876561-13.6173013006256i | -0.496800079467521+0.0241769318131211i
| 4.625 | 42169.6503 | 42.1697 | -0.077717 | -98.1615 | -6.0663 | 177.2361 | -6.144 | 79.0746 | 1+0.0122040450460292i | 1-0.00410888362791702i | 1.00005014500088+0.00809516141811218i | 1+91.0820810520246i | 0.95307917923617+0.155292348259141i | -13.1912710716621+86.9637274004451i | -0.140699103402749-0.981054493510788i | 280-11.4368438537656i | -37741.5847174265i | 279.814988539935-13.5086620065692i | -0.496799457459935+0.0239840474268068i
| 4.63 | 42657.9519 | 42.658 | -0.1706 | -98.2791 | -6.0664 | 177.2579 | -6.237 | 78.9787 | 1+0.0123453612274254i | 1-0.00415646225794573i | 1.000051313028+0.00818889896947967i | 1+92.1367618434629i | 0.951986252920311+0.15709054890272i | -13.5218282391885+87.8700212124721i | -0.141195433871865-0.970331357430469i | 280-11.3059273847482i | -37309.560369669i | 279.814630043829-13.4018131499835i | -0.496798820965543+0.0237943418850881i
| 4.635 | 43151.9077 | 43.1519 | -0.26332 | -98.3983 | -6.0666 | 177.2794 | -6.3299 | 78.881 | 1+0.0124883137730803i | 1-0.00420459182254461i | 1.00005250826197+0.00828372195053569i | 1+93.2036552628844i | 0.950867869080214+0.158909571728401i | -13.8600850722663+88.7832706420342i | -0.141692762185926-0.959735851103571i | 280-11.1765095041594i | -36882.4813637262i | 279.814263198226-13.2967405639146i | -0.496798169646979+0.0236077900351485i
| 4.64 | 43651.5832 | 43.6516 | -0.35587 | -98.519 | -6.0668 | 177.3005 | -6.4226 | 78.7814 | 1+0.012632921631199i | 1-0.00425327870123531i | 1.00005373133651+0.00837964292996369i | 1+94.2829027258563i | 0.949723434733962+0.160749657845691i | -14.206220919146+89.703431871334i | -0.142191384769392-0.949266534879245i | 280-11.0485730577995i | -36460.2910907384i | 279.813887808691-13.1934303167028i | -0.496797503159032+0.0234243671419266i
| 4.645 | 44157.0447 | 44.157 | -0.44825 | -98.6413 | -6.0669 | 177.3212 | -6.5152 | 78.6799 | 1+0.0127792039693963i | 1-0.00430252934741087i | 1.00005498290011+0.00847667462198543i | 1+95.3746472854608i | 0.948552343087318+0.162611051156009i | -14.5604193056351+90.6304562049064i | -0.142691600300135-0.938921983753273i | 280-10.922101087831i | -36042.9335898422i | 279.813503676248-13.0918687101288i | -0.496796821148428+0.0232440488848239i
| 4.65 | 44668.3592 | 44.6684 | -0.54044 | -98.7652 | -6.0671 | 177.3416 | -6.6075 | 78.5764 | 1+0.0129271801772379i | 1-0.00435235028919108i | 1.00005626361638+0.00857482988804682i | 1+96.4790336512567i | 0.947353973211988+0.164493998385024i | -14.9228680324065+91.5642898595562i | -0.143193709941603-0.928700787077996i | 280-10.7970768305312i | -35630.3535407531i | 279.813110597306-12.9920422775941i | -0.496796123253701+0.0230668113544751i
| 4.655 | 45185.5944 | 45.1856 | -0.63246 | -98.8908 | -6.0672 | 177.3616 | -6.6997 | 78.4708 | 1+0.0130768698688097i | 1-0.00440274813028782i | 1.00005757416436+0.00867412173852188i | 1+97.5962082084607i | 0.946127689716402+0.166398749115351i | -15.2937592745728+92.5048737464672i | -0.143698017579709-0.918601548267594i | 280-10.6734837140704i | -35222.4962564323i | 279.81270836352-12.8939377823301i | -0.496795409104942+0.0228926310495677i
| 4.66 | 45708.819 | 45.7088 | -0.72429 | -99.018 | -6.0674 | 177.3813 | -6.7917 | 78.3633 | 1+0.0132282928853182i | 1-0.00445372955088035i | 1.00005891523893+0.00877456333443785i | 1+98.7263190373501i | 0.94487284240882+0.168325555819637i | -15.6732896835799+93.4521432452006i | -0.144204830064737-0.908622884498529i | 280-10.5513053563147i | -34819.3076758385i | 279.812296761705-12.7975422156369i | -0.496794678323652+0.0227214848737156i
| 4.665 | 46238.1021 | 46.2381 | -0.81593 | -99.147 | -6.0675 | 177.4007 | -6.8835 | 78.2537 | 1+0.0133814692977202i | 1-0.00450530130850071i | 1.00006028755114+0.00887616798921949i | 1+99.8695159328911i | 0.943588765952589+0.170274673894022i | -16.0616604914743+94.4060279692932i | -0.144714457458527-0.89876342640436i | 280-10.4305255626553i | -34420.7343567624i | 279.811875573704-12.7028427951544i | -0.496793930522501+0.0225533501323889i
| 4.67 | 46773.5141 | 46.7735 | -0.90738 | -99.2777 | -6.0677 | 177.4197 | -6.9751 | 78.142 | 1+0.0135364194093834i | 1-0.00455747023892956i | 1.0000616918286+0.00897894917045384i | 1+101.025950424594i | 0.942274779513375+0.172246361691997i | -16.459077617599+95.3664515231555i | -0.145227213287231-0.889021817764731i | 280-10.3111283238612i | -34026.7234687419i | 279.811444576287-12.6098269631602i | -0.496793165305155+0.0223882045298927i
| 4.675 | 47315.1259 | 47.3151 | -0.99863 | -99.4102 | -6.0678 | 177.4383 | -7.0664 | 78.0282 | 1+0.0136931637587772i | 1-0.00461024325710209i | 1.00006312881589+0.00908292050167511i | 1+102.195775796599i | 0.940930186398175+0.174240880558643i | -16.8657517777749+96.3333312499586i | -0.145743414799931-0.879396715187753i | 280-10.1930978139578i | -33637.2227860607i | 279.811003541026-12.5184823849001i | -0.496792382266049+0.0222260261664022i
| 4.68 | 47863.0092 | 47.863 | -1.0897 | -99.5445 | -6.068 | 177.4567 | -7.1576 | 77.9122 | 1+0.0138517231221952i | 1-0.00466362735802471i | 1.00006459927491+0.00918809576417049i | 1+103.37914710799i | 0.939554273685922+0.176258494865277i | -17.2818985960244+97.3065779701829i | -0.146263383233414-0.869886787785401i | 280-10.0764183881288i | -33252.1806808251i | 279.810552234173-12.4287969469454i | -0.496791580990175+0.0220667935350466i
| 4.685 | 48417.2368 | 48.4172 | -1.1805 | -99.6807 | -6.0681 | 177.4747 | -7.2486 | 77.794 | 1+0.0140121185165095i | 1-0.00471762961770217i | 1.00006610398532+0.00929448889880733i | 1+104.576221213354i | 0.938146311849484+0.178299472044488i | -17.7077387188991+98.2860957105083i | -0.146787444083407-0.86049071684114i | 280-9.96107458064287i | -32871.5461161214i | 279.81009041654-12.3407587555811i | -0.496790761052863+0.0219104855190473i
| 4.69 | 48977.8819 | 48.9779 | -1.2711 | -99.8188 | -6.0682 | 177.4923 | -7.3393 | 77.6736 | 1+0.0141743712019557i | 1-0.0047722571940755i | 1.00006764374494+0.0094021140078802i | 1+105.787156783567i | 0.936705554368858+0.180364082625591i | -18.1434979324688+99.271781422682i | -0.147315927382597-0.851207195469326i | 280-9.84705110280306i | -32495.2686392501i | 279.80961784337-12.2543561352212i | -0.496789922019558+0.0217570813889044i
| 4.695 | 49545.0191 | 49.545 | -1.3615 | -99.9588 | -6.0684 | 177.5096 | -7.4299 | 77.5508 | 1+0.0143385026849516i | 1-0.00482751732797076i | 1.00006921937017+0.00951098535698084i | 1+107.012114326827i | 0.935231237335357+0.182452600270482i | -18.5894072820363+100.263524692022i | -0.147849167985743-0.842034928265513i | 280-9.73433284092097i | -32123.2983750392i | 279.80913426421-12.1695776268553i | -0.496789063445593+0.0216065607996386i
| 4.7 | 50118.7234 | 50.1187 | -1.4517 | -100.1008 | -6.0685 | 177.5266 | -7.5202 | 77.4258 | 1+0.0145045347209474i | 1-0.00488341734405887i | 1.00007083169642+0.00962111737688853i | 1+108.25125620993i | 0.933722579046575+0.184565301809914i | -19.0457031946415+101.261207435177i | -0.148387505862215-0.832972630947043i | 280-9.62290485431308i | -31755.5860192333i | 279.808639422774-12.0864119865203i | -0.496788184875941+0.0214589037880777i
| 4.705 | 50699.0708 | 50.6991 | -1.5417 | -100.2449 | -6.0686 | 177.5433 | -7.6103 | 77.2984 | 1+0.0146724893173097i | 1-0.00493996465182639i | 1.00007248157858+0.00973252466548331i | 1+109.504746679789i | 0.932178779591919+0.186702467280186i | -19.5126276044164+102.264703586768i | -0.148931286396271-0.824019029983064i | 280-9.51275237332046i | -31392.0828319577i | 279.808133056812-12.0048481838034i | -0.496787285844991+0.0213140907701992i
| 4.71 | 51286.1384 | 51.2861 | -1.6314 | -100.3911 | -6.0687 | 177.5596 | -7.7001 | 77.1686 | 1+0.0148423887362383i | 1-0.00499716674655772i | 1.00007416989143+0.00984522198968058i | 1+110.77275188521i | 0.930599020428482+0.188864379960267i | -19.9904280808642+103.273878774504i | -0.149480860695452-0.815172862213126i | 280-9.4038607973511i | -31032.7406312587i | 279.807614897969-11.9248754003712i | -0.496786365876288+0.021172102538518i
| 4.715 | 51880.0039 | 51.88 | -1.7208 | -100.5394 | -6.0688 | 177.5757 | -7.7897 | 77.0363 | 1+0.0150142554977172i | 1-0.00505503121032857i | 1.00007589753014+0.00995922428738863i | 1+112.055439898907i | 0.928982463947047+0.191051326409341i | -20.4793579601213+104.288589982366i | -0.150036585907385-0.806432874453567i | 280-9.29621569294451i | -30677.511786717i | 279.807084671643-11.8464830285274i | -0.496785424482288+0.0210329202595264i
| 4.72 | 52480.746 | 52.4807 | -1.8101 | -100.6898 | -6.069 | 177.5914 | -7.879 | 76.9015 | 1+0.0151881123824995i | 1-0.00511356571301093i | 1.00007766541072+0.0100745466694886i | 1+113.35298073979i | 0.927328253027967+0.193263596504791i | -20.9796764792822+105.308685201447i | -0.15059882554537-0.797797823090455i | 280-9.18980279185874i | -30326.3492131337i | 279.806542096839-11.7696606697977i | -0.496784461164099+0.0208965254711812i
| 4.725 | 53088.4444 | 53.0884 | -1.8991 | -100.8425 | -6.0691 | 177.6067 | -7.9681 | 76.7642 | 1+0.0153639824351268i | 1-0.00517277801328973i | 1.00007947447054+0.0101912044218371i | 1+114.665546395489i | 0.925635510586718+0.195501483480622i | -21.4916489138475+106.334003067974i | -0.15116794982311-0.789266473658448i | 280-9.08460798917895i | -29979.2063642904i | 279.805986886023-11.6943981335428i | -0.496783475411214+0.0207629000804414i
| 4.73 | 53703.1796 | 53.7032 | -1.9878 | -100.9975 | -6.0692 | 177.6218 | -8.057 | 76.6243 | 1+0.0155418889669842i | 1-0.00523267595969122i | 1.00008132566877+0.010309213007293i | 1+115.993310845162i | 0.923903339108853+0.197765283966328i | -22.0155467183792+107.364372488103i | -0.151744335998879-0.780837600403952i | 280-8.98061734144798i | -29636.0372267783i | 279.805418744968-11.6206854355976i | -0.496782466701247+0.0206320263608521i
| 4.735 | 54325.0331 | 54.325 | -2.0763 | -101.1548 | -6.0693 | 177.6365 | -8.1456 | 76.4817 | 1+0.0157218555593899i | 1-0.00529326749162334i | 1.00008321998694+0.0104285880677666i | 1+117.336450082548i | 0.922130820174124+0.200055298026212i | -22.5516476704278+108.399612248966i | -0.152328368729577-0.772509985831943i | 280-8.8778170648182i | -29296.7963139i | 279.804837372595-11.548512796939i | -0.496781434499645+0.0205038869501788i
| 4.74 | 54954.0874 | 54.9541 | -2.1644 | -101.3145 | -6.0694 | 177.651 | -8.2339 | 76.3364 | 1+0.0159039060667205i | 1-0.005354560640428i | 1.00008515842945+0.0105493454262925i | 1+118.695142139298i | 0.920317013969531+0.202371829199157i | -23.1002360178141+109.439530615527i | -0.152920440434892-0.764282420234679i | 280-8.77619353322414i | -28961.4386596398i | 279.80424246082-11.4778706423784i | -0.496780378259417+0.0203784648480869i
| 4.745 | 55590.4257 | 55.5904 | -2.2524 | -101.4767 | -6.0695 | 177.6651 | -8.3219 | 76.1884 | 1+0.0160880646195739i | 1-0.00541656353044569i | 1.00008714202409+0.0106715010891282i | 1+120.069567108572i | 0.918460958791016+0.20471518453886i | -23.6616026293413+110.4839249127i | -0.153520951672053-0.756153701201294i | 280-8.675733276577i | -28629.919812704i | 279.803633694389-11.4087495992831i | -0.496779297420845+0.0202557434138707i
| 4.75 | 56234.1325 | 56.2341 | -2.34 | -101.6414 | -6.0696 | 177.6789 | -8.4096 | 76.0376 | 1+0.0162743556279665i | 1-0.00547928438009232i | 1.00008917182259+0.0107950712478742i | 1+121.459907168911i | 0.916561670533555+0.207085674654535i | -24.2360451490176+111.532581092242i | -0.154130311521395-0.748122633106569i | 280-8.57642297897838i | -28302.1958306285i | 279.803010750709-11.3411404963223i | -0.496778191411179+0.0201357063642275i
| 4.755 | 56885.2931 | 56.8853 | -2.4274 | -101.8086 | -6.0697 | 177.6924 | -8.4971 | 75.8839 | 1+0.0164628037845698i | 1-0.00554273150294856i | 1.00009124890116+0.0109200722816212i | 1+122.866346608385i | 0.914618142169374+0.209483613752077i | -24.8238681538704+112.585273283852i | -0.154748937983134-0.740188026577448i | 280-8.47824947695592i | -27978.2232739546i | 279.802373299678-11.2750343622409i | -0.496777059644335+0.0200183377710804i
| 4.76 | 57543.9937 | 57.544 | -2.5144 | -101.9784 | -6.0698 | 177.7056 | -8.5842 | 75.7272 | 1+0.0166534340679829i | 1-0.00560691330886186i | 1.00009337436111+0.011046520759121i | 1+124.289071849018i | 0.912629343214009+0.211909319675717i | -25.4253833154377+113.641763329924i | -0.155377258385699-0.732348697935628i | 280-8.38119975771834i | -27657.9592004706i | 279.801721003512-11.2104224246584i | -0.496775901520594+0.0199036220594456i
| 4.765 | 58210.3218 | 58.2103 | -2.6012 | -102.151 | -6.0699 | 177.7185 | -8.6711 | 75.5676 | 1+0.0168462717460434i | 1-0.00567183830506104i | 1.00009554932939+0.0111744334409824i | 1+125.728271471498i | 0.910594219179929+0.214363113950148i | -26.0409095650199+114.701800303381i | -0.156015709805825-0.724603468614237i | 280-8.28526095743051i | -27341.3611595206i | 279.801053516564-11.147296108894i | -0.496774716426274+0.019791544005347i
| 4.77 | 58884.3655 | 58.8844 | -2.6876 | -102.3262 | -6.07 | 177.7311 | -8.7577 | 75.4049 | 1+0.0170413423791765i | 1-0.00573751509728403i | 1.00009777495918+0.0113038272818925i | 1+127.184136240179i | 0.908511691017432+0.216845321823143i | -26.6707732627826+115.76512000798i | -0.15666473950079-0.716951164546812i | 280-8.1904203595082i | -27028.3871863772i | 279.800370485145-11.0856470368178i | -0.496773503733415+0.0196820887337757i
| 4.775 | 59566.2144 | 59.5662 | -2.7738 | -102.5044 | -6.0701 | 177.7434 | -8.8439 | 75.2391 | 1+0.0172386718237835i | 1-0.00580395239091851i | 1.00010005243055+0.011434719432865i | 1+128.656859128357i | 0.906380654542522+0.219356272308667i | -27.3153083707952+116.831444460454i | -0.157324805353054-0.709390615526579i | 280-8.09666539293307i | -26718.995796679i | 279.799671547333-11.0254670257277i | -0.49677226279944+0.0195752417166966i
| 4.78 | 60255.9586 | 60.256 | -2.8596 | -102.6854 | -6.0702 | 177.7554 | -8.9298 | 75.0701 | 1+0.0174382862356684i | 1-0.00587115899215578i | 1.00010238295104+0.0115671272435126i | 1+130.146635343856i | 0.904199979851452+0.221896298230487i | -27.9748566301033+117.900481353879i | -0.157996376327449-0.701920654533475i | 280-8.00398363058573i | -26413.1459809328i | 279.798956332782-10.9667480872506i | -0.496770992966817+0.0194709887710976i
| 4.785 | 60953.6897 | 60.9537 | -2.9451 | -102.8693 | -6.0703 | 177.7671 | -9.0154 | 74.8978 | 1+0.0176402120735053i | 1-0.00593914380915804i | 1.00010476775633+0.0117010682643473i | 1+131.653662354899i | 0.901968510721636+0.224465736266288i | -28.6497677419241+118.971923501564i | -0.158679932941234-0.694540117026851i | 280-7.91236278759901i | -26110.7971990766i | 279.798224462529-10.9094824262707i | -0.496769693562713+0.0193693160570863i
| 4.79 | 61659.5002 | 61.6595 | -3.0302 | -103.0564 | -6.0704 | 177.7785 | -9.1006 | 74.7222 | 1+0.0178444761023454i | 1-0.00600791585323914i | 1.00010720811087+0.0118365602491063i | 1+133.178139916286i | 0.899685063998603+0.227064926992298i | -29.3403995530629+120.045448260791i | -0.159375967747092-0.687247840201082i | 280-7.82179071972936i | -25811.9093751069i | 279.797475548792-10.8536624398814i | -0.496768363898637+0.0192702100760296i
| 4.795 | 62373.4835 | 62.3735 | -3.115 | -103.2465 | -6.0705 | 177.7897 | -9.1855 | 74.5432 | 1+0.0180511053971643i | 1-0.00607748424005904i | 1.00010970530857+0.0119736211571053i | 1+134.720270095865i | 0.897348428968679+0.229694214928433i | -30.0471182456475+121.120716935689i | -0.160084985829198-0.680042662201361i | 280-7.73225542174741i | -25516.4428917664i | 279.796709194764-10.7992807163631i | -0.496767003270075+0.0191736576687386i
| 4.8 | 63095.7344 | 63.0957 | -3.1995 | -103.4398 | -6.0706 | 177.8005 | -9.2701 | 74.3606 | 1+0.0182601273464514i | 1-0.00614785819083205i | 1.00011226067347+0.0121122691556193i | 1+136.280257301321i | 0.894957366717039+0.232353948583959i | -30.7702985312828+122.197374158495i | -0.16080750531242-0.672923421296713i | 280-7.64374502584627i | -25224.3585852928i | 279.795924994402-10.746330034185i | -0.496765610956116+0.0190796460136965i
| 4.805 | 63826.3486 | 63.8263 | -3.2836 | -103.6365 | -6.0707 | 177.811 | -9.3543 | 74.1746 | 1+0.0184715696558395i | 1-0.00621904703354913i | 1.00011487556047+0.0122525226222904i | 1+137.858308307269i | 0.892510609470829+0.235044480503694i | -31.5103238497293+123.275047248442i | -0.16154405788462-0.665888955007019i | 280-7.55624780006892i | -24935.6177402275i | 279.795122532218-10.6948033610325i | -0.49676418621908+0.0189881626253318i
| 4.81 | 64565.4229 | 64.5654 | -3.3673 | -103.8364 | -6.0707 | 177.8212 | -9.4381 | 73.9848 | 1+0.0186854603517778i | 1-0.00629106020421427i | 1.00011755135602+0.0123944001475635i | 1+139.45463228266i | 0.89000685992697+0.237766167314728i | -32.2675865722058+124.353345547475i | -0.16229518933192-0.658938099180582i | 280-7.46975214675284i | -24650.1820842843i | 279.794301383053-10.6446938528586i | -0.496762728304113+0.0188991953523337i
| 4.815 | 65313.0553 | 65.3131 | -3.4507 | -104.0399 | -6.0708 | 177.8312 | -9.5215 | 73.7913 | 1+0.0189018277852464i | 1-0.00636390724809524i | 1.00012028947884+0.0125379205371512i | 1+141.069440818508i | 0.887444790564313+0.2405193697737i | -33.0424882094315+125.431859731979i | -0.163061460086773-0.652069687018577i | 280-7.38424660099284i | -24368.0137832763i | 279.793461111858-10.5959948529598i | -0.496761236438806+0.0188127323760121i
| 4.82 | 66069.3448 | 66.0693 | -3.5337 | -104.2469 | -6.0709 | 177.8409 | -9.6046 | 73.594 | 1+0.0191207006355141i | 1-0.00643759782098879i | 1.00012309138075+0.0126831028145253i | 1+142.702947955935i | 0.884823042939769+0.243304452814615i | -33.8354396245115+126.510161099661i | -0.163843445788511-0.645282548042468i | 280-7.29971982912146i | -24089.0754361008i | 279.792601273457-10.5486998910757i | -0.496759709832768+0.0187287622086983i
| 4.825 | 66834.3918 | 66.8344 | -3.6162 | -104.4575 | -6.071 | 177.8502 | -9.6872 | 73.3927 | 1+0.0193421079139403i | 1-0.00651214169050055i | 1.00012595854733+0.0128299662234397i | 1+144.355370214544i | 0.882140226968045+0.246121785597211i | -34.646861250782+127.587800830711i | -0.164641737855884-0.638575506999948i | 280-7.21616062720662i | -23813.3300697819i | 279.791721412316-10.5028026825138i | -0.496758147677217+0.0186472736921915i
| 4.83 | 67608.2975 | 67.6083 | -3.6984 | -104.6719 | -6.0711 | 177.8593 | -9.7695 | 73.1874 | 1+0.0195660789678198i | 1-0.00658754873733968i | 1.0001288924988+0.0129785302304801i | 1+146.026926621114i | 0.8793949201846+0.248971741555898i | -35.4771833147295+128.664309222333i | -0.165456944071055-0.631947382705045i | 280-7.13355791956667i | -23540.74113457i | 279.790821062306-10.4582971272975i | -0.496756549144562+0.0185682559962461i
| 4.835 | 68391.1647 | 68.3912 | -3.7802 | -104.8901 | -6.0711 | 177.8681 | -9.8513 | 72.978 | 1+0.0197926434842732i | 1-0.00666382895662856i | 1.00013189479078+0.0131288145276446i | 1+147.717838738637i | 0.87658566699144+0.251854698449252i | -36.3268460641032+129.739194895691i | -0.166289689174239-0.625396986807297i | 280-7.05190075730217i | -23271.2724990971i | 279.789899746449-10.415177309338i | -0.496754913387949+0.0184916986171013i
| 4.84 | 69183.0971 | 69.1831 | -3.8616 | -105.1123 | -6.0712 | 177.8767 | -9.9328 | 72.7644 | 1+0.0200218314941818i | 1-0.00674099245922763i | 1.00013496701512+0.0132808390349542i | 1+149.428330695682i | 0.873710977885337+0.254771038410086i | -37.1963000013393+130.811943974308i | -0.167140615468005-0.61892312248478i | 280-6.97117831684463i | -23004.8884455873i | 279.78895697667-10.3734374956298i | -0.496753239540822+0.0184175913760528i
| 4.845 | 69984.1996 | 69.9842 | -3.9425 | -105.3385 | -6.0713 | 177.8849 | -10.0138 | 72.5464 | 1+0.0202536733761681i | 1-0.00681904947307556i | 1.00013811080076+0.0134346239030925i | 1+151.158629216105i | 0.870769328668076+0.257721147996102i | -38.0860061224236+131.88201923289i | -0.168010383430098-0.612524583055316i | 280-6.89137989852216i | -22741.5536651231i | 279.787992253538-10.33307213547i | -0.496751526716462+0.0183459244180668i
| 4.85 | 70794.5784 | 70.7946 | -4.023 | -105.5689 | -6.0714 | 177.8929 | -10.0944 | 72.324 | 1+0.0204881998606223i | 1-0.00689801034454503i | 1.00014132781458+0.0135901895160773i | 1+152.908963649102i | 0.867759159638306+0.260705418241131i | -38.9964361613187+132.94885921555i | -0.168899672333236-0.606200150499666i | 280-6.81249492514068i | -22481.2332529643i | 279.787005066005-10.2940758597012i | -0.496749774007527+0.0182766882104355i
| 4.855 | 71614.341 | 71.6143 | -4.103 | -105.8036 | -6.0714 | 177.9006 | -10.1745 | 72.097 | 1+0.0207254420337761i | 1-0.00697788553981399i | 1.00014461976227+0.0137475564939621i | 1+154.679565999605i | 0.86467887476456+0.263724244706962i | -39.9280728400819+134.011877322316i | -0.169809180870195-0.599948593890303i | 280-6.73451294058252i | -22223.8927039223i | 279.785994891131-10.2564434799773i | -0.496747980485557+0.018209873541474i
| 4.86 | 72443.596 | 72.4436 | -4.1826 | -106.0427 | -6.0715 | 177.908 | -10.2541 | 71.8653 | 1+0.0209654313418224i | 1-0.00705868564625308i | 1.00014798838928+0.0139067456955693i | 1+156.470670959039i | 0.861526840839028+0.266778027535773i | -40.8814101248124+135.07046086284i | -0.170739627782006-0.593768667718574i | 280-6.65742360842005i | -21969.4979077861i | 279.784961193815-10.2201699880525i | -0.496746145200505+0.0181454715192576i
| 4.865 | 73282.4533 | 73.2825 | -4.2618 | -106.2864 | -6.0716 | 177.9151 | -10.3333 | 71.6288 | 1+0.021208199595084i | 1-0.00714042137382886i | 1.00015143548169+0.0140677782212551i | 1+158.282515936424i | 0.8583013866116+0.269867171503169i | -41.8569534875564+136.123970076109i | -0.171691752486807-0.587659110112799i | 280-6.58121671054578i | -21718.0151448011i | 279.783903426501-10.1852505550936i | -0.496744267180209+0.0180834735704011i
| 4.87 | 74131.0241 | 74.131 | -4.3404 | -106.5347 | -6.0717 | 177.922 | -10.4121 | 71.3873 | 1+0.0214537789722301i | 1-0.00722310355652352i | 1.0001549628672+0.0142306754157066i | 1+160.115341089852i | 0.85500080190375+0.272992086071838i | -42.8552201743188+137.171737114988i | -0.172666315706373-0.581618640939136i | 280-6.50588214581802i | -21469.4110811994i | 279.782821028901-10.1516805310154i | -0.496742345429901+0.0180238714388784i
| 4.875 | 74989.4209 | 74.9894 | -4.4186 | -106.7878 | -6.0717 | 177.9286 | -10.4903 | 71.1408 | 1+0.021702202024541i | 1-0.00730674315377079i | 1.00015857241606+0.0143954588707702i | 1+161.96938935831i | 0.851623336701779+0.276153185445821i | -43.87673947931+138.213064994319i | -0.173664100086861-0.575645959776612i | 280-6.43140992872172i | -21223.6527647817i | 279.781713427692-10.119455443838i | -0.496740378931671+0.017966657184882i
| 4.88 | 75857.7575 | 75.8578 | -4.4963 | -107.0459 | -6.0718 | 177.9349 | -10.5681 | 70.889 | 1+0.0219535016802233i | 1-0.00739135125190871i | 1.00016226604213+0.0145621504283146i | 1+163.844906493888i | 0.848167200228929+0.279350888625416i | -44.9220530255869+139.247226501317i | -0.174685910809745-0.569739743756941i | 280-6.35779018804521i | -20980.7076205492i | 279.780580036215-10.0885709990683i | -0.496738366643931+0.0179118231837243i
| 4.885 | 76736.1489 | 76.7361 | -4.5734 | -107.309 | -6.0719 | 177.9409 | -10.6453 | 70.6319 | 1+0.022207711248774i | 1-0.00747693906564903i | 1.00016604570379+0.014730772183125i | 1+165.742141094351i | 0.844630559995896+0.282585619462716i | -45.9917150522282+140.273463066903i | -0.175732576188196-0.563898645259143i | 280-6.2850131655716i | -20740.5434463864i | 279.779420254164-10.0590230791025i | -0.496736307500864+0.0178593621247772i
| 4.89 | 77624.7117 | 77.6247 | -4.6501 | -107.5775 | -6.0719 | 177.9467 | -10.722 | 70.3692 | 1+0.0224648644253962i | 1-0.00756351793956374i | 1.00016991340509+0.0149013464858325i | 1+167.661344636091i | 0.841011540829216+0.28585780671779i | -47.0862927081993+141.290983596615i | -0.176804948243502-0.558121289448421i | 280-6.21306921478542i | -20503.128408792i | 279.778233467273-10.0308077426525i | -0.496734200411867+0.0178092670104535i
| 4.895 | 78523.5635 | 78.5236 | -4.7262 | -107.8513 | -6.072 | 177.9522 | -10.7983 | 70.1009 | 1+0.0227249952954649i | 1-0.00765109934958884i | 1.00017387119672+0.0150738959458761i | 1+169.602771507457i | 0.837308223877022+0.289167884115513i | -48.2063663530611+142.298963259645i | -0.177903903255167-0.552406271647745i | 280-6.14194879959389i | -20268.4310386599i | 279.777019046988-10.0039212241935i | -0.496732044260969+0.017761531155226i
| 4.9 | 79432.8235 | 79.4328 | -4.8019 | -108.1307 | -6.0721 | 177.9574 | -10.8739 | 69.8267 | 1+0.0229881383390451i | 1-0.00773969490454535i | 1.00017792117717+0.0152484434344997i | 1+171.56667904248i | 0.833518645591648+0.29251629040306i | -49.352529864687+143.296542234548i | -0.17903034227744-0.546752154530074i | 280-6.07164249306303i | -20036.420227108i | 279.775776350133-9.9783599334345i | -0.496729837906239+0.0177161481846878i
| 4.905 | 80352.6122 | 80.3526 | -4.8769 | -108.4158 | -6.0721 | 177.9623 | -10.9491 | 69.5465 | 1+0.0232543284354623i | 1-0.0078293163476781i | 1.00018206549377+0.0154250120877842i | 1+173.553327554975i | 0.829640796688525+0.295903469408058i | -50.5253909541417+144.282824410062i | -0.180185191613901-0.541157465118164i | 280-6.00214097616802i | -19807.0652213545i | 279.774504718579-9.95412045481109i | -0.496727580179198+0.0176731120346515i
| 4.91 | 81283.0516 | 81.2831 | -4.9514 | -108.7069 | -6.0722 | 177.967 | -11.0236 | 69.2601 | 1+0.0235236008679254i | 1-0.00791997555821231i | 1.00018630634392+0.0156036253097131i | 1+175.562980373051i | 0.825672621080835+0.299329870097414i | -51.7255714878994+145.256876039478i | -0.181369403240498-0.535620691578211i | 280-5.93343503655813i | -19580.3356206418i | 279.773203478887-9.93119954699989i | -0.496725269884184+0.0176324169502869i
| 4.915 | 82224.265 | 82.2243 | -5.0254 | -109.0041 | -6.0723 | 177.9714 | -11.0976 | 68.9674 | 1+0.0237959913282036i | 1-0.00801168455292815i | 1.00019064597615+0.0157843067752754i | 1+177.595903874012i | 0.821612014789347+0.302795946636828i | -52.9537078175652+146.217724346899i | -0.182583955165989-0.530140279792459i | 280-5.86551556733545i | -19356.2013722069i | 279.771871941961-9.90959414245494i | -0.496722905797736+0.0175940574852985i
| 4.92 | 83176.3771 | 83.1764 | -5.0987 | -109.3075 | -6.0723 | 177.9756 | -11.1711 | 68.668 | 1+0.0240715359213575i | 1-0.00810445548775351i | 1.0001950866914+0.015967080433604i | 1+179.652367519667i | 0.817456824826856+0.306302158450992i | -54.210451117278+147.164356083705i | -0.183829851717229-0.524714629695334i | 280-5.79837356584791i | -19134.6327672981i | 279.770509402675-9.88930134696614i | -0.496720486667933+0.0175580285011409i
| 4.925 | 84139.5142 | 84.1395 | -5.1715 | -109.6175 | -6.0724 | 177.9794 | -11.2439 | 68.3619 | 1+0.0243502711705244i | 1-0.00819830065937534i | 1.00019963084419+0.0161519705111491i | 1+181.732643892043i | 0.813204848056644+0.309848970284483i | -55.4964677289695+148.095716033446i | -0.185108123734889-0.519342091356409i | 280-5.73200013249593i | -18915.6004372366i | 279.76911513951-9.8703184392394i | -0.496718011213749+0.0175243251662735i
| 4.93 | 85113.8038 | 85.1138 | -5.2437 | -109.9342 | -6.0725 | 177.983 | -11.3162 | 68.0489 | 1+0.0246322340217596i | 1-0.00829323250686947i | 1.00020428084391+0.0163390015148901i | 1+183.837008729522i | 0.808853830024344+0.313436852263369i | -56.8124395156705+149.010705463356i | -0.186419828663206-0.514020960792763i | 280-5.66638646955282i | -18699.0753495243i | 279.76768841417-9.85264287049874i | -0.496715478124373+0.0174929429554546i
| 4.935 | 86099.3752 | 86.0994 | -5.3153 | -110.2578 | -6.0725 | 177.9864 | -11.3878 | 67.7286 | 1+0.0249174618489336i | 1-0.00838926361334946i | 1.00020903915603+0.0165281982355841i | 1+185.965740963381i | 0.804401463762606+0.317066279957519i | -58.1590642230402+149.908180520599i | -0.187766050515015-0.508749475492221i | 280-5.60152387999866i | -18485.0288039956i | 279.766228471193-9.83627226410914i | -0.496712886058513+0.017463877649071i
| 4.94 | 87096.359 | 87.0964 | -5.3863 | -110.5885 | -6.0726 | 177.9894 | -11.4589 | 67.4009 | 1+0.0252059924586861i | 1-0.00848640670763446i | 1.00021390830347+0.0167195857510516i | 1+188.119122754775i | 0.799845388567902+0.320737734443643i | -59.5370558493242+150.78695057129i | -0.1891478996909-0.503525809628177i | 280-5.53740376636744i | -18273.4324290125i | 279.764734537548-9.82120441522148i | -0.496710233643686+0.017437125332508i
| 4.945 | 88104.8873 | 88.1049 | -5.4566 | -110.9267 | -6.0727 | 177.9922 | -11.5293 | 67.0656 | 1+0.0254978640954368i | 1-0.00858467466593641i | 1.00021889086794+0.0169131894295004i | 1+190.297439532126i | 0.795183188748857+0.324451702369057i | -60.9471450239221+151.645776480268i | -0.19056651262821-0.498348068945639i | 280-5.4740176296075i | -18064.2581777048i | 279.763205822236-9.80743729043871i | -0.496707519475508+0.0174126823955569i
| 4.95 | 89125.0938 | 89.1251 | -5.5264 | -111.2724 | -6.0727 | 177.9948 | -11.5991 | 66.7223 | 1+0.025793115446455i | 1-0.00868408051356673i | 1.00022398949123+0.0171090349328883i | 1+192.500980028964i | 0.790412392345415+0.328208676016185i | -62.3900793947789+152.483368829547i | -0.192023051252536-0.493214285297245i | 280-5.41135706795516i | -17857.478324252i | 279.761641515863-9.79496902750336i | -0.496704742116935+0.0173905455318597i
| 4.955 | 90157.1138 | 90.1571 | -5.5954 | -111.6261 | -6.0728 | 177.9971 | -11.6682 | 66.371 | 1+0.0260917856469876i | 1-0.00878463742666286i | 1.00022920687672+0.0173071482203247i | 1+194.730036322195i | 0.785530469818175+0.332009153367817i | -63.866624024798+153.298386073252i | -0.193518702200655-0.488122410807487i | 280-5.34941377582075i | -17653.0654602085i | 279.760040790226-9.78379793500607i | -0.496701900097527+0.0173707117383919i
| 4.96 | 91201.0839 | 91.2011 | -5.6638 | -111.9879 | -6.0728 | 177.9991 | -11.7367 | 66.0111 | 1+0.0263939142854459i | 1-0.00888635873393469i | 1.00023454579073+0.0175075555515112i | 1+196.984903870816i | 0.780534832707193+0.335853638173107i | -65.3775617974861+154.089432626823i | -0.195054675779641-0.483070311642287i | 280-5.28817954268808i | -17450.9924908706i | 279.75840279786-9.77392249211506i | -0.496698991912648+0.0173531783149823i
| 4.965 | 92257.1427 | 92.2571 | -5.7316 | -112.3582 | -6.0729 | 178.0008 | -11.8045 | 65.6426 | 1+0.0266995414086539i | 1-0.00898925791843133i | 1.00024000906403+0.0177102834902226i | 1+199.265881555079i | 0.775422832259548+0.339742640014353i | -66.9236938320504+154.855056888149i | -0.196632204622475-0.478055761360897i | 280-5.22764625202581i | -17251.2326316852i | 279.756726671607-9.76534134832712i | -0.496696016022695+0.0173379428638705i
| 4.97 | 93325.4301 | 93.3254 | -5.7987 | -112.7371 | -6.073 | 178.0023 | -11.8717 | 65.2652 | 1+0.0270087075271557i | 1-0.00909334861932824i | 1.0002455995933+0.0179153589078275i | 1+201.573271716104i | 0.770191758024936+0.343676674374536i | -68.5058399081604+155.593749188239i | -0.198252541995134-0.473076433826524i | 280-5.16780588021187i | -17053.7594046991i | 279.75501152415-9.75805332323894i | -0.496692970852275+0.0173250032893014i
| 4.975 | 94406.0876 | 94.4061 | -5.8651 | -113.1251 | -6.073 | 178.0035 | -11.9381 | 64.8784 | 1+0.0273214536205854i | 1-0.00919864463373507i | 1.00025132034273+0.0181228089868503i | 1+203.907380195959i | 0.764838836418557+0.34765626270565i | -70.1248389006086+156.303939668939i | -0.199916959704562-0.468129895652193i | 280-5.10865049546975i | -16858.5466350502i | 279.753256447546-9.75205740633949i | -0.496689854789375+0.0173143577971562i
| 4.98 | 95499.2586 | 95.4993 | -5.9308 | -113.5224 | -6.0731 | 178.0045 | -12.0039 | 64.482 | 1+0.0276378211430988i | 1-0.00930515991852444i | 1.00025717434554+0.0183326612245744i | 1+206.268516378193i | 0.759361229250522+0.351681932497817i | -71.78154922409+156.983996085124i | -0.201626745550305-0.463213598158385i | 280-5.05017225681735i | -16665.5684474973i | 279.751460512754-9.74735275682347i | -0.496686666184522+0.0173060048946212i
| 4.985 | 96605.0879 | 96.6051 | -5.9959 | -113.9294 | -6.0731 | 178.0051 | -12.069 | 64.0757 | 1+0.0279578520288686i | 1-0.00941290859218204i | 1.00026316470558+0.0185449434366866i | 1+208.656993228852i | 0.753756032221004+0.355754217349208i | -73.4768492883482+157.632221528694i | -0.203383200255639-0.458324868819925i | 280-4.9923634130274i | -16474.7992629904i | 279.749622769138-9.74393870342447i | -0.496683403349904+0.0172999433898919i
| 4.99 | 97723.7221 | 97.7237 | -6.0602 | -114.3464 | -6.0732 | 178.0056 | -12.1334 | 63.6592 | 1+0.0282815886976419i | 1-0.00952190493667781i | 1.00026929459904+0.0187596837609641i | 1+211.073127337953i | 0.748020273380346+0.359873657036769i | -75.2116379639164+158.246852071617i | -0.205187633805951-0.453460902180655i | 280-4.93521630160032i | -16286.2137952811i | 279.747742243968-9.74181474426966i | -0.496680064558479+0.0172961723919147i
| 4.995 | 98855.3095 | 98.8553 | -6.1239 | -114.7737 | -6.0733 | 178.0057 | -12.1971 | 63.232 | 1+0.0286090740603635i | 1-0.00963216339935918i | 1.00027556727605+0.0189769106610043i | 1+213.517238961457i | 0.742150911553287+0.364040797587769i | -76.9868350587138+158.826054325174i | -0.207041361113291-0.448618750216184i | 280-4.87872334774836i | -16099.7870475696i | 279.745817941914-9.74098054675461i | -0.496676648043083+0.0172946913101648i
| 5 | 100000 | 100 | -6.1868 | -115.2118 | -6.0733 | 178.0056 | -12.2601 | 62.7938 | 1+0.0289403515248635i | 1-0.00974369859486593i | 1.00028198606249+0.0191966529299976i | 1+215.989652063711i | 0.736144834726498+0.368256191352173i | -78.8033818057367+159.367922912427i | -0.208945696916435-0.443795312127987i | 280-4.82287706339171i | -15915.4943091926i | 279.74384884451-9.74143594743799i | -0.496673151995473+0.017295499854459i
| 5.005 | 101157.9454 | 101.1579 | -6.249 | -115.6609 | -6.0734 | 178.0052 | -12.3224 | 62.3443 | 1+0.0292754650016111i | 1-0.00985652530706741i | 1.00028855436166+0.0194189396945437i | 1+218.490694360394i | 0.729998858398546+0.37252039707586i | -80.6622413621158+159.870477850869i | -0.210901949814837-0.438987323555318i | 280-4.76767004616584i | -15733.3111523473i | 279.741833909632-9.7431809519575i | -0.496669574565402+0.017298598034807i
| 5.01 | 102329.2992 | 102.3293 | -6.3106 | -116.1216 | -6.0734 | 178.0046 | -12.384 | 61.883 | 1+0.0296144589095345i | 1-0.00997065849102213i | 1.00029527565618+0.0196438004185124i | 1+221.020697361954i | 0.723709723891429+0.376833979974679i | -82.5643993197927+160.331661842086i | -0.212911415323259-0.434191345196643i | 280-4.71309497844045i | -15553.2134288534i | 279.739772070941-9.7462157349654i | -0.496665913859632+0.0173039861612962i
| 5.015 | 103514.2167 | 103.5142 | -6.3714 | -116.5942 | -6.0735 | 178.0037 | -12.4449 | 61.4095 | 1+0.0299573781819091i | 1-0.01008611327496i | 1.00030215350976+0.0198712649069491i | 1+223.579996417547i | 0.717274096622784+0.381197511809372i | -84.5108642280944+160.749337465131i | -0.214975367820849-0.429403750838224i | 280-4.65914462634937i | -15375.1772669529i | 279.737662237319-9.75054064008362i | -0.49666216794093+0.0173116648440126i
| 5.02 | 104712.8548 | 104.7129 | -6.4315 | -117.0792 | -6.0736 | 178.0025 | -12.505 | 60.9233 | 1+0.030304268272313i | 1-0.0102029049622875i | 1.00030919156913+0.0201013633100255i | 1+226.168930759493i | 0.710688564337849+0.385611570961355i | -86.5026681284802+161.121284270252i | -0.217095051254414-0.424620714795639i | 280-4.60581183883192i | -15199.1790681453i | 279.735503292307-9.75615617988084i | -0.496658334827071+0.0173216349929999i
| 5.025 | 105925.3725 | 105.9254 | -6.4909 | -117.577 | -6.0736 | 178.0011 | -12.5645 | 60.4241 | 1+0.0306551751606519i | 1-0.0103210490336164i | 1.00031639356597+0.0203341261270355i | 1+228.787843548232i | 0.703949635300238+0.390076742509389i | -88.5408671017418+161.445195769415i | -0.219271668440553-0.419838198783981i | 280-4.55308954668486i | -15025.1955040601i | 279.733294093501-9.76306303586673i | -0.496654412489765+0.017333897818249i
| 5.03 | 107151.9305 | 107.1519 | -6.5495 | -118.0881 | -6.0737 | 177.9994 | -12.6232 | 59.9113 | 1+0.0310101453592538i | 1-0.0104405611488154i | 1.00032376331886+0.0205695842104384i | 1+231.437081917819i | 0.697053736440573+0.394593618307127i | -90.6265418279546+161.718676320026i | -0.221506368794792-0.415051938244878i | 280-4.50097076162548i | -14853.2035133641i | 279.731033471967-9.77126205850894i | -0.496650398853621+0.0173484548297286i
| 5.035 | 108392.6914 | 108.3927 | -6.6075 | -118.613 | -6.0737 | 177.9975 | -12.6813 | 59.3845 | 1+0.0313692259190341i | 1-0.0105614571490857i | 1.00033130473534+0.0208077687699484i | 1+234.116997021931i | 0.689997211461999+0.399162797061562i | -92.7607981594654+161.939237898051i | -0.223800234298681-0.410257428173976i | 280-4.44944857536528i | -14683.1802987054i | 279.728720231616-9.7807542672673i | -0.496646291795034+0.0173653078374458i
| 5.04 | 109647.8196 | 109.6478 | -6.6648 | -119.1522 | -6.0738 | 177.9952 | -12.7386 | 58.8431 | 1+0.031732464435732i | 1-0.0106837530590615i | 1.00033902181399+0.0210487113766705i | 1+236.827944080411i | 0.682776318901571+0.40378488441239i | -94.9447677072312+162.104296756663i | -0.226154263497227-0.40544990851103i | 280-4.39851615869425i | -14515.103323691i | 279.726353148583-9.7915408506499i | -0.496642089141085+0.0173844589515454i
| 5.045 | 110917.4815 | 110.9175 | -6.7214 | -119.7062 | -6.0739 | 177.9927 | -12.7953 | 58.2866 | 1+0.0320999090562194i | 1-0.0108074650889329i | 1.00034691864648+0.0212924439672865i | 1+239.570282426356i | 0.675387230146474+0.408460493012281i | -97.1796084408143+162.211169966357i | -0.228569353299948-0.400624349177618i | 280-4.34816676057575i | -14348.9503099i | 279.723930970573-9.80362316628693i | -0.496637788668378+0.0174059105824415i
| 5.05 | 112201.8454 | 112.2018 | -6.7774 | -120.2756 | -6.0739 | 177.99 | -12.8513 | 57.7144 | 1+0.0324716084848828i | 1-0.0109326096365957i | 1.00035499941984+0.0215389988482871i | 1+242.344375553743i | 0.667826027404041+0.413190242608093i | -99.4665053023538+162.257071832377i | -0.231046278339144-0.39577543487481i | 280-4.29839370725159i | -14184.6992339303i | 279.721452416213-9.81700274102546i | -0.496633388101891+0.0174296654409851i
| 5.055 | 113501.0816 | 113.5011 | -6.8327 | -120.861 | -6.074 | 177.987 | -12.9067 | 57.126 | 1+0.0328476119900788i | 1-0.0110592032898239i | 1.00036326841858+0.0217884087002549i | 1+245.150591165611i | 0.660088701624496+0.417974760123009i | -101.806670834836+162.239110185109i | -0.233585667618978-0.39089754978564i | 280-4.24919040135748i | -14022.3283244797i | 279.718916174377-9.83168127104289i | -0.496628885113774+0.0174557265386662i
| 5.06 | 114815.3621 | 114.8154 | -6.8874 | -121.4629 | -6.0741 | 177.9837 | -12.9614 | 56.5208 | 1+0.0332279694106648i | 1-0.0111872628284694i | 1.00037173002705+0.0220407065821954i | 1+247.989301222801i | 0.652171150375294+0.422814679739646i | -104.201345825002+162.154282538979i | -0.236187978169636-0.385984762366289i | 280-4.20055032104849i | -13861.81605946i | 279.716320903492-9.84766062197974i | -0.496624277322125+0.0174840971878491i
| 5.065 | 116144.8614 | 116.1449 | -6.9414 | -122.082 | -6.0741 | 177.9801 | -13.0156 | 55.8981 | 1+0.0336127311626049i | 1-0.0113168052266851i | 1.0003803887317+0.0222959259359198i | 1+250.860881993254i | 0.644069175665962+0.427710642984105i | -106.651799961228+161.999472115215i | -0.23885346540223-0.381030810455494i | 280-4.15246701913468i | -13703.1411631445i | 279.713665230833-9.86494282909177i | -0.496619562289728+0.0175147810020428i
| 5.07 | 117489.7555 | 117.4898 | -6.9949 | -122.719 | -6.0742 | 177.9763 | -13.0691 | 55.2573 | 1+0.0340019482456525i | 1-0.0114478476551757i | 1.0003892491235+0.0225541005904768i | 1+253.765714101893i | 0.635778481722269+0.43266329881101i | -109.159332506734+161.77144372368i | -0.241582149843829-0.376029086985715i | 280-4.10493412222648i | -13546.2826033474i | 279.710947751814-9.88353009742192i | -0.496614737522801+0.017547781896206i
| 5.075 | 118850.2227 | 118.8502 | -7.0479 | -123.3744 | -6.0743 | 177.9722 | -13.1221 | 54.5978 | 1+0.0343956722501105i | 1-0.0115804074834731i | 1.00039831590032+0.0228152647666374i | 1+256.704182581066i | 0.62729467270854+0.437673303689529i | -111.725272988467+161.466839498793i | -0.244373779918687-0.370972626642188i | 280-4.05794532988984i | -13391.2195886365i | 279.708167029237-9.90342480199007i | -0.496609800469662+0.0175831040870841i
| 5.08 | 120226.4435 | 120.2264 | -7.1003 | -124.0491 | -6.0743 | 177.9679 | -13.1746 | 53.9188 | 1+0.0347939553636691i | 1-0.0117145022822389i | 1.00040759386952+0.0230794530814302i | 1+259.676676921588i | 0.618613250396945+0.44274132169038i | -114.350981902033+161.082174484431i | -0.247227790433186-0.365854093888768i | 280-4.01149441381129i | -13237.9315655772i | 279.705321592547-9.92462948800292i | -0.496604748519403+0.0176207520935821i
| 5.085 | 121618.6001 | 121.6186 | -7.1523 | -124.7436 | -6.0744 | 177.9632 | -13.2267 | 53.2196 | 1+0.0351968503783236i | 1-0.0118501498255936i | 1.00041708795037+0.02334670055273i | 1+262.683591124364i | 0.609729611782459+0.447868024573861i | -117.037851433054+160.613832062455i | -0.250143256420076-0.360665772862788i | 280-3.96557521697216i | -13086.3982160081i | 279.702409937051-9.9471468710816i | -0.496599579000506+0.0176607307371683i
| 5.09 | 123026.8771 | 123.0269 | -7.2038 | -125.4588 | -6.0744 | 177.9583 | -13.2783 | 52.4995 | 1+0.0356044106973719i | 1-0.011987368093472i | 1.00042680317678+0.0236170426038999i | 1+265.725323752614i | 0.600639046642301+0.453054091878885i | -119.787306195321+160.058059219366i | -0.253118842004619-0.355399559736757i | 280-3.9201816528327i | -12936.5994543479i | 279.69943052314-9.97097983750955i | -0.496594289179463+0.0177030451423145i
| 5.095 | 124451.4612 | 124.4515 | -7.255 | -126.1954 | -6.0745 | 177.9532 | -13.3295 | 51.7577 | 1+0.0360166903424928i | 1-0.0121261752740069i | 1.00043674469988+0.0238905150684859i | 1+268.802277984704i | 0.591336735038505+0.458300211013057i | -122.600803986142+159.410961645401i | -0.256152743973803-0.350046958251967i | 280-3.87530770452511i | -12788.5154249329i | 279.696381775471-9.99613144449731i | -0.49658887625932+0.0177477007369664i
| 5.1 | 125892.5412 | 125.8925 | -7.3059 | -126.9542 | -6.0746 | 177.9477 | -13.3805 | 50.9935 | 1+0.0364337439609066i | 1-0.0122665897659398i | 1.00044691779081+0.0241671541949668i | 1+271.914861667585i | 0.58181774476233+0.463607077343784i | -125.479836559286+158.668498660139i | -0.259242629764037-0.344599079249885i | 280-3.83094742405618i | -12642.1264993854i | 279.693262082148-10.0226049204674i | -0.496583337378224+0.0177947032530491i
| 5.105 | 127350.3081 | 127.3503 | -7.3566 | -127.736 | -6.0747 | 177.942 | -13.4312 | 50.206 | 1+0.0368556268326188i | 1-0.0124086301810594i | 1.00045732784346+0.0244469966515594i | 1+275.063487370851i | 0.57207702871913+0.468975394290452i | -128.425930415932+157.826477958529i | -0.262385569635711-0.339046645160154i | 280-3.78709493151877i | -12497.4132740119i | 279.690069793878-10.050403665357i | -0.496577669607928+0.0178440587270045i
| 5.11 | 128824.9552 | 128.825 | -7.4071 | -128.5416 | -6.0747 | 177.936 | -13.4818 | 49.3944 | 1+0.037282394877747i | 1-0.012552315346669i | 1.00046798037738+0.024730079531078i | 1+278.24857244143i | 0.562109422252328+0.474405873417656i | -131.44064761404+156.880550171005i | -0.265577962880559-0.333380000549439i | 280-3.74374441431249i | -12354.3565672312i | 279.686803223096-10.0795312509385i | -0.496571869952231+0.0178957735003607i
| 5.115 | 130316.6778 | 130.3167 | -7.4575 | -129.3719 | -6.0748 | 177.9298 | -13.5323 | 48.5579 | 1+0.0377141046639332i | 1-0.0126976643080815i | 1.0004788810407+0.0250164403558517i | 1+281.470539058897i | 0.551909640405037+0.479899234529522i | -134.525586596572+155.826203231137i | -0.268815458014503-0.327589129990995i | 280-3.70089012637324i | -12212.9374170317i | 279.683460643093-10.1099914211592i | -0.496565935345437+0.0179498542203348i
| 5.12 | 131825.6739 | 131.8257 | -7.508 | -130.2276 | -6.0749 | 177.9232 | -13.5828 | 47.6956 | 1+0.0381508134138423i | 1-0.0128446963311445i | 1.00049003561309+0.0253061170826978i | 1+284.729814291439i | 0.541472275117912+0.485456205765117i | -137.68238303901+154.658756544051i | -0.272092867051312-0.321663684678385i | 280-3.65852638741158i | -12073.1370784582i | 279.680040287109-10.141788092499i | -0.49655986265074+0.0180063078404681i
| 5.125 | 133352.1432 | 133.3521 | -7.5586 | -131.1098 | -6.0749 | 177.9164 | -13.6335 | 46.8067 | 1+0.0385925790127458i | 1-0.0129934309047933i | 1.00050145000884+0.0255991481079525i | 1+288.026830152456i | 0.530791792361722+0.491077523694958i | -140.912710716615+153.373354948582i | -0.275404074137602-0.315593019373966i | 280-3.61664758215978i | -11934.9370211273i | 279.676540347399-10.174925354345i | -0.496553648658565+0.0180651416212913i
| 5.13 | 134896.2883 | 134.8963 | -7.6094 | -132.0192 | -6.075 | 177.9094 | -13.6844 | 45.8902 | 1+0.0390394600161954i | 1-0.0131438877436345i | 1.00051313028002+0.0258955722725609i | 1+291.36202365783i | 0.519862529203136+0.496763933418648i | -144.218282391878+151.964962465922i | -0.278741939064518-0.309366241447299i | 280-3.57524815962759i | -11798.3189267711i | 279.672958974305-10.2094074693862i | -0.496547290084926+0.018126363131025i
| 5.135 | 136458.3137 | 136.4583 | -7.6606 | -132.9567 | -6.0751 | 177.902 | -13.7357 | 44.9453 | 1+0.0394915156577841i | 1-0.0132960867905592i | 1.00052508261968+0.0261954288672249i | 1+294.735836883847i | 0.508678690802165+0.502516188663636i | -147.600850722656+150.428355827219i | -0.282098196463591-0.302972273912183i | 280-3.53432263236638i | -11663.2646868091i | 279.669294275261-10.2452388740229i | -0.496540783569652+0.0181899802463069i
| 5.14 | 138038.4265 | 138.0384 | -7.7123 | -133.9232 | -6.0752 | 177.8944 | -13.7875 | 43.9712 | 1+0.0399488058569974i | 1-0.0134500482193861i | 1.00053731336508+0.0264987576376113i | 1+298.148717025797i | 0.49723434733965+0.508335051885125i | -151.062209191452+148.758117772361i | -0.28546335185053-0.296399934502468i | 280-3.49386557574184i | -11529.7563999481i | 279.665544313836-10.2824241787973i | -0.496534125674694+0.018256001152956i
| 5.145 | 139636.8361 | 139.6368 | -7.7648 | -134.9196 | -6.0752 | 177.8864 | -13.84 | 42.9668 | 1+0.0404113912271561i | 1-0.0136057924375359i | 1.00054982900115+0.0268055987896202i | 1+301.601116457244i | 0.485523430873204+0.514221294367132i | -154.604193056343+146.948630111877i | -0.288826576107718-0.289638032921302i | 280-3.45387162721495i | -11397.7763698093i | 279.661707108688-10.3209681688379i | -0.496527312882264+0.0183244343467617i
| 5.15 | 141253.7545 | 141.2538 | -7.818 | -135.9468 | -6.0753 | 177.8783 | -13.8933 | 41.9315 | 1+0.0408793330834498i | 1-0.013763340088736i | 1.00056263616383+0.0271159929947138i | 1+305.093492789995i | 0.473539732119905+0.520175696324722i | -158.228680324057+144.994066543625i | -0.292175600497716-0.282675488437776i | 280-3.41433548563114i | -11267.3071025827i | 279.657780632556-10.3608758043249i | -0.496520341593048+0.0183952886343105i
| 5.155 | 142889.3959 | 142.8894 | -7.8723 | -137.0056 | -6.0754 | 177.8698 | -13.9477 | 40.8642 | 1+0.0413526934510648i | 1-0.0139227120557569i | 1.00057574164365+0.0274299813953079i | 1+308.62630893475i | 0.46127689716405+0.526199047007425i | -161.937592745721+142.888385215622i | -0.29549661487852-0.275501469967212i | 280-3.37525191051766i | -11138.3313047083i | 279.653762811181-10.4021522209698i | -0.496513208124288+0.0184685731338366i
| 5.16 | 144543.9771 | 144.544 | -7.9278 | -138.0967 | -6.0755 | 177.861 | -14.0032 | 39.7643 | 1+0.0418315350734049i | 1-0.0140839294631803i | 1.00058915238931+0.0277476056102246i | 1+312.20003316246i | 0.44872842408823+0.532292144803849i | -165.73289683579+140.625321026088i | -0.29877417244279-0.268105560629556i | 280-3.33661572138898i | -11010.8318805836i | 279.649651522234-10.4448027305144i | -0.496505908707881+0.018544297276109i
| 5.165 | 146217.7174 | 146.2177 | -7.9847 | -139.2211 | -6.0755 | 177.852 | -14.0603 | 38.6309 | 1+0.0423159214204088i | 1-0.0142470136801988i | 1.00060287551137+0.02806890774021i | 1+315.815139166404i | 0.435887659525918+0.538455797347509i | -169.616604914735+138.198377651443i | -0.301991105019561-0.260477948504873i | 280-3.29842179706008i | -10884.7919302983i | 279.645444594203-10.4888328212447i | -0.4964984394884+0.018622470805343i
| 5.17 | 147910.8388 | 147.9108 | -8.0434 | -140.3793 | -6.0756 | 177.8427 | -14.119 | 37.4633 | 1+0.0428059166969618i | 1-0.0144119863234488i | 1.000616918286+0.028393930373513i | 1+319.472106124965i | 0.422747795133777+0.544690821623871i | -173.590776175982+135.600819292697i | -0.305128453740309-0.252609644862648i | 280-3.26066507496764i | -10760.1947473932i | 279.641139805261-10.534248158524i | -0.496490796521088+0.018703103780147i
| 5.175 | 149623.5656 | 149.6236 | -8.1039 | -141.5722 | -6.0757 | 177.833 | -14.1796 | 36.2609 | 1+0.0433015858514073i | 1-0.0145788692598755i | 1.00063128815887+0.0287227165915318i | 1+323.171418765152i | 0.409301863981781+0.550998044078651i | -177.65751777774+132.825662130292i | -0.308165420654491-0.244492730497262i | 280-3.22334055049905i | -10637.0238166469i | 279.636734882101-10.5810545853396i | -0.496482975769786+0.0187862065744932i
| 5.18 | 151356.1248 | 151.3561 | -8.1666 | -142.8002 | -6.0758 | 177.8231 | -14.2424 | 35.023 | 1+0.0438029945841548i | 1-0.0147476846096313i | 1.00064599274908+0.0290553099745235i | 1+326.91356742685i | 0.395542736859252+0.557378300727354i | -181.818985960236+129.865665477165i | -0.311079347642262-0.236120629922823i | 280-3.18644327632904i | -10515.2628118859i | 279.632227498757-10.629258122869i | -0.496474973104841+0.018871789878723i
| 5.185 | 153108.7462 | 153.1087 | -8.2319 | -144.0638 | -6.0759 | 177.813 | -14.3077 | 33.7491 | 1+0.0443102093563886i | 1-0.0149184547490079i | 1.0006610398532+0.0293917546073807i | 1+330.699048127809i | 0.381463118494869+0.563832437266086i | -186.077387188982+126.713322619385i | -0.31384572965984-0.227488412036161i | 280-3.14996836176387i | -10394.8955938208i | 279.627615275385-10.6788649710604i | -0.496466784300943+0.0189598647005771i
| 5.19 | 154881.6619 | 154.8817 | -8.2998 | -145.3636 | -6.076 | 177.8025 | -14.3758 | 32.4389 | 1+0.0448232973988774i | 1-0.0150912023134024i | 1.0006764374494+0.029732095085475i | 1+334.528362629397i | 0.367055543688608+0.570361309183656i | -190.434979324679+123.360851333377i | -0.316438269894981-0.218593114427512i | 280-3.11391097209312i | -10275.9062079073i | 279.622895777035-10.7298815092305i | -0.496458405034943+0.0190504423662577i
| 5.195 | 156675.107 | 156.6751 | -8.3709 | -146.6997 | -6.076 | 177.7917 | -14.447 | 31.092 | 1+0.0453423267208855i | 1-0.0152659502003173i | 1.00069219370169+0.0300763765205682i | 1+338.402018503103i | 0.352312373353602+0.576965781874964i | -194.894072820355+119.800184068353i | -0.318828984720346-0.209434086798582i | 280-3.07826632794886i | -10158.2788822312i | 279.618066512363-10.7823142966768i | -0.496449830883567+0.0191435345215149i
| 5.2 | 158489.3192 | 158.4893 | -8.4455 | -148.0723 | -6.0761 | 177.7807 | -14.5216 | 29.7084 | 1+0.0458673661191874i | 1-0.0154427215723958i | 1.00070831696424+0.0304246445467916i | 1+342.320529197817i | 0.337225790465787+0.583646730755711i | -199.457031946405+116.022957782156i | -0.320988366310405-0.200013346953568i | 280-3.0430297046721i | -10041.9980254179i | 279.61312493234-10.8361700733071i | -0.496441057321124+0.0192391531327645i
| 5.205 | 160324.5391 | 160.3245 | -8.5238 | -149.4813 | -6.0762 | 177.7693 | -14.6 | 28.288 | 1+0.0463984851871865i | 1-0.0156215398604917i | 1.00072481578582+0.0307769453266948i | 1+346.284414107887i | 0.321787795919225+0.590405041378435i | -204.126276044155+112.020503418336i | -0.322885610322756-0.190335940606622i | 280-3.00819643168659i | -9927.04822456575i | 279.608068428944-10.8914557602846i | -0.496432079717183+0.0193373104882337i
| 5.21 | 162181.0097 | 162.181 | -8.6062 | -150.9267 | -6.0763 | 177.7577 | -14.6825 | 26.831 | 1+0.0469357543241401i | 1-0.0158024287667754i | 1.00074169891432+0.0311333255573647i | 1+350.294198641965i | 0.305990204284859+0.59724160954989i | -208.904280808631+107.783835011806i | -0.324488915024336-0.180410293881544i | 280-2.97376189187974i | -9813.41424320317i | 279.602894333772-10.9481784606866i | -0.49642289333411+0.0194380191991302i
| 5.215 | 164058.9773 | 164.059 | -8.6932 | -152.408 | -6.0764 | 177.7457 | -14.7696 | 25.3377 | 1+0.0474792447444903i | 1-0.0159854122678756i | 1.00075897530141+0.0314938324766147i | 1+354.350414292647i | 0.289824639470498+0.604157341449781i | -213.793579601204+103.303638410038i | -0.325765856562576-0.170248544992239i | 280-2.9397215209906i | -9701.08101926897i | 279.59759991667-11.00634546018i | -0.496413493324634+0.0195412922008417i
| 5.22 | 165958.6907 | 165.9587 | -8.7851 | -153.9246 | -6.0765 | 177.7335 | -14.8616 | 23.8089 | 1+0.0480290284873036i | 1-0.0161705146180571i | 1.00077665410724+0.0318585138692465i | 1+358.453598706925i | 0.273282530279703+0.611153153750881i | -218.79676479281+98.5702595962446i | -0.32668384266012-0.159866839357486i | 280-2.90607080700485i | -9590.03366311606i | 279.592182384313-11.0659642277113i | -0.496403874729327+0.019647142754161i
| 5.225 | 167880.4018 | 167.8804 | -8.8822 | -155.4758 | -6.0766 | 177.7209 | -14.9588 | 22.2452 | 1+0.0485851784258197i | 1-0.0163577603524359i | 1.00079474470537+0.0322274180733838i | 1+362.604295757448i | 0.256355105867219+0.618229973740532i | -223.916489138464+93.5736926005495i | -0.32721064380965-0.149285570537595i | 280-2.87280528955684i | -9480.2574555376i | 279.586638878746-11.127042416211i | -0.496394032474012+0.0197555844465364i
| 5.23 | 169824.3652 | 169.8244 | -8.9851 | -157.0605 | -6.0767 | 177.7081 | -15.0618 | 20.6476 | 1+0.0491477682771105i | 1-0.0165471742902313i | 1.00081325668766+0.0326005939868792i | 1+366.803055614614i | 0.239033391088562+0.625388739443559i | -229.155467183781+88.3035669846511i | -0.327314997083875-0.138529548136737i | 280-2.83992055933823i | -9371.7378458162i | 279.580966475906-11.1895878633125i | -0.496383961367142+0.0198666311933485i
| 5.235 | 171790.8387 | 171.7908 | -9.094 | -158.6774 | -6.0768 | 177.6949 | -15.1708 | 19.0176 | 1+0.0497168726118514i | 1-0.0167387815380556i | 1.00083219986941+0.0329780910737958i | 1+371.050434819494i | 0.221308201741275+0.632630399746601i | -234.516476704265+82.749134884967i | -0.326967273057573-0.127628073466415i | 280-2.80741225751368i | -9264.46044979514i | 279.575162184099-11.2536085920855i | -0.496373656097093+0.0199802972392118i
| 5.24 | 173780.0829 | 173.7801 | -9.2094 | -160.3249 | -6.0769 | 177.6815 | -15.2863 | 17.3565 | 1+0.0502925668642055i | 1-0.0169326074932419i | 1.00085158429454+0.0333599593709636i | 1+375.346996357602i | 0.203170139695349+0.639955914523888i | -240.002360178128+76.8992575987275i | -0.326140191261315-0.11661490458035i | 280-2.77527607514297i | -9158.41104797182i | 279.56922294245-11.3191128117826i | -0.496363111229413+0.0200965971593006i
| 5.245 | 175792.3614 | 175.7924 | -9.3316 | -162.0014 | -6.077 | 177.6677 | -15.4086 | 15.6663 | 1+0.0508749273418225i | 1-0.0171286778472107i | 1.00087142024094+0.0337462494946118i | 1+379.693309733515i | 0.184609587910198+0.647366254764469i | -245.616026293401+70.7423916969278i | -0.324809564352626-0.105528094497264i | 280-2.74350775260994i | -9053.57558361283i | 279.563145619316-11.3861089186008i | -0.496352321204006+0.0202155458607011i
| 5.25 | 177827.941 | 177.8279 | -9.461 | -163.7047 | -6.0771 | 177.6537 | -15.5381 | 13.9489 | 1+0.0514640312359527i | 1-0.017327018588875i | 1.00089171822588+0.0341370126470777i | 1+384.089951046363i | 0.165616705335593+0.654862402700915i | -251.360451490163+64.2665746475088i | -0.322955046199522-0.0944096901734116i | 280-2.71210307905787i | -8949.94016089098i | 279.556927010657-11.4546054964548i | -0.496341280332235+0.0203371585837839i
| 5.255 | 179887.0915 | 179.8871 | -9.598 | -165.4326 | -6.0772 | 177.6393 | -15.6752 | 12.2067 | 1+0.0520599566316794i | 1-0.0175276560080853i | 1.00091248901164+0.0345323006235941i | 1+388.537503066191i | 0.146181421693785+0.662445351939517i | -257.23868153869+57.4594099315087i | -0.320560854801955-0.0833052850982778i | 280-2.68105789183127i | -8847.49104304322i | 279.550563838384-11.5246113177651i | -0.496329982793996+0.0204614509036037i
| 5.26 | 181970.0859 | 181.9701 | -9.7428 | -167.1824 | -6.0773 | 177.6246 | -15.8201 | 10.4422 | 1+0.0526627825182682i | 1-0.0177306166991142i | 1.00093374361114+0.034932165819154i | 1+393.036555311201i | 0.126293432140134+0.670116107591983i | -263.253833154363+50.3080516343792i | -0.317616437943991-0.0722634251326893i | 280-2.65036807592421i | -8746.21465054992i | 279.544052748653-11.596135344257i | -0.496318422634682+0.0205884387313178i
| 5.265 | 184077.2001 | 184.0772 | -9.8957 | -168.9514 | -6.0774 | 177.6096 | -15.9731 | 8.6582 | 1+0.0532725887996375i | 1-0.0179359275641814i | 1.00095549329387+0.0353366612354561i | 1+397.587704125895i | 0.10594219179933+0.677875686408666i | -269.409095650187+42.7991884939695i | -0.31411704817243-0.061334875076658i | 280-2.62002956343484i | -8646.09755933494i | 279.537390310134-11.6691867277738i | -0.496306593762116+0.0207181383156296i
| 5.27 | 186208.7137 | 186.2087 | -10.0569 | -170.7366 | -6.0776 | 177.5943 | -16.1345 | 6.8577 | 1+0.0538894563049493i | 1-0.0181436158170197i | 1.00097774959179+0.0357458404879296i | 1+402.191552760119i | 0.085116910174365+0.685725116913332i | -275.707732627813+34.9190273860848i | -0.310064194547664-0.0505717619494755i | 280-2.59003833302618i | -8547.12649898637i | 279.530573012235-11.7437748111009i | -0.496294489943392+0.0208505662442522i
| 5.275 | 188364.9089 | 188.3649 | -10.2268 | -172.5348 | -6.0777 | 177.5786 | -16.3045 | 5.0438 | 1+0.0545134667993232i | 1-0.018353708986482i | 1.00100052430548+0.0361597578128412i | 1+406.848711449022i | 0.063806545425262+0.693665439539494i | -282.153083707937+26.6532762278208i | -0.305465941866325-0.0400266194356471i | 280-2.56039040939312i | -8449.28835099727i | 279.523597263287-11.8199091288025i | -0.496282104801656+0.0209857394453934i
| 5.28 | 190546.0718 | 190.5461 | -10.4054 | -174.3427 | -6.0778 | 177.5627 | -16.4832 | 3.2199 | 1+0.0551447029946745i | 1-0.0185662349201905i | 1.0010238295104+0.036578468074484i | 1+411.559797493945i | 0.041999798514562+0.701697706768314i | -288.748566301018+17.9871262782079i | -0.300337033748231-0.0297513656444536i | 280-2.53108186273552i | -8352.57014702724i | 279.516459388684-11.8975994080691i | -0.496269431812805+0.021123675189261i
| 5.285 | 192752.4913 | 192.7525 | -10.5929 | -176.157 | -6.0779 | 177.5464 | -16.6708 | 1.3894 | 1+0.055783248560677i | 1-0.0187812217882273i | 1.00104767756329+0.0370020267724497i | 1+416.325435344239i | 0.019685107216401+0.709822983268113i | -295.497677419227+8.90523381493428i | -0.294698823890003-0.0197962524762112i | 280-2.50210880823725i | -8256.95906718289i | 279.509155628993-11.9768555695766i | -0.496256464302127+0.0212643910895876i
| 5.29 | 194984.46 | 194.9845 | -10.7893 | -177.9739 | -6.078 | 177.5298 | -16.8673 | -0.44414 | 1+0.0564291881358539i | 1-0.0189986980868691i | 1.00107208110868+0.0374304900489848i | 1+421.14625668004i | -0.00314936001391009+0.718042346035491i | -302.403995530615-0.608298834760542i | -0.288579009424638-0.0102088287906943i | 280-2.47346740555131i | -8162.44243831931i | 279.501682138007-12.0576877283555i | -0.496243195440846+0.0214079051051742i
| 5.295 | 197242.2736 | 197.2423 | -10.9946 | -179.7901 | -6.0782 | 177.5129 | -17.0728 | -2.2773 | 1+0.0570826073387961i | 1-0.0192186926423636i | 1.00109705308567+0.0378639146964325i | 1+426.022900495993i | -0.0265157103131599+0.726356884538078i | -309.471182456458-10.5699429317858i | -0.282011170967837-0.0010329607159064i | 280-2.44515385829082i | -8069.00773235973i | 279.494034980765-12.1401061946712i | -0.496229618242609+0.0215542355414527i
| 5.3 | 199526.2315 | 199.5262 | -11.2089 | -181.602 | -6.0783 | 177.4956 | -17.2872 | -4.1064 | 1+0.0577435927795115i | 1-0.0194412346147509i | 1.00112260673473+0.0383023581647606i | 1+430.956013185956i | -0.05042633282956+0.734767700858948i | -316.702985312813-20.9967636549563i | -0.275034134693775+0.00769204943740312i | 280-2.41716441352575i | -7976.64256463501i | 279.486210131522-12.2241214749131i | -0.49621572555988+0.0217034010520649i
| 5.305 | 201836.6364 | 201.8366 | -11.432 | -183.4061 | -6.0784 | 177.478 | -17.5104 | -5.9281 | 1+0.058412232070904i | 1-0.0196663535017284i | 1.00114875560473+0.0387458785691756i | 1+435.946248628671i | -0.07489390529166+0.743275909842696i | -324.103238497277-31.9064411472075i | -0.267691181724286+0.0159322090238881i | 280-2.3894953612855i | -7885.33469224217i | 279.478203471678-12.3097442724943i | -0.496201510080262+0.0218554206404598i
| 5.31 | 204173.7945 | 204.1738 | -11.6638 | -185.1989 | -6.0786 | 177.4601 | -17.7423 | -7.7388 | 1+0.0590886138403876i | 1-0.0198940791425606i | 1.00117551356016+0.039194534697827i | 1+440.994268274441i | -0.0999314007302401+0.751882639243203i | -331.675865722042-43.317292303429i | -0.260029138354009+0.0236594164649412i | 280-2.36214303406719i | -7795.07201242174i | 279.470010787652-12.3969854887586i | -0.496186964322722+0.0220103136615034i
| 5.315 | 206538.0156 | 206.538 | -11.9041 | -186.9772 | -6.0787 | 177.4418 | -17.9828 | -9.5354 | 1+0.0597728277416332i | 1-0.0201244417220347i | 1.00120289478845+0.0396483860195985i | 1+446.100741232802i | -0.12555209435681+0.760589029873132i | -339.424882094299-55.2482933260305i | -0.252097386462113+0.0308518583556642i | 280-2.33510380634945i | -7705.84256095316i | 279.461627768721-12.4858562238985i | -0.496172080633759+0.0221680998231095i
| 5.32 | 208929.6131 | 208.9296 | -12.1527 | -188.7379 | -6.0788 | 177.4232 | -18.2315 | -11.3147 | 1+0.0604649644664522i | 1-0.020357471774461i | 1.00123091380747+0.0401074926919912i | 1+451.266344361214i | -0.15176957060225+0.769396235755128i | -347.354396245098-67.7191030751934i | -0.243946836432111+0.0374942128882933i | 280-2.30837409411195i | -7617.63451056941i | 279.453050004804-12.5763677778785i | -0.496156851183462+0.0223287991878782i
| 5.325 | 211348.904 | 211.3489 | -12.4094 | -190.478 | -6.079 | 177.4043 | -18.4883 | -13.0737 | 1+0.0611651157568179i | 1-0.0205932001877205i | 1.00125958547329+0.0405719155690974i | 1+456.491762354777i | -0.1785977303195+0.778305424274793i | -355.468612507802-80.750087241837i | -0.235628904878352+0.0435776608301567i | 280-2.28195035436027i | -7530.4361693889i | 279.444272984192-12.6685316513677i | -0.496141267961488+0.022492432174752i
| 5.33 | 213796.209 | 213.7962 | -12.6738 | -192.1948 | -6.0791 | 177.385 | -18.7529 | -14.8098 | 1+0.0618733744170254i | 1-0.0208316582073592i | 1.00128892498799+0.0410417162096662i | 1+461.777687836984i | -0.20605079815394+0.787317776335414i | -363.771833147277-94.3623433721561i | -0.227194536636981+0.0490997151947874i | 280-2.25582908465634i | -7444.23597936591i | 279.435292091236-12.7623595466788i | -0.49612532277295+0.0226590195606829i
| 5.335 | 216271.8524 | 216.2719 | -12.9457 | -193.8859 | -6.0793 | 177.3654 | -19.0249 | -16.5205 | 1+0.0625898343259929i | 1-0.0210728774407291i | 1.00131894790779+0.0415169568852638i | 1+467.124821451534i | -0.23414333008554+0.796434486514495i | -372.268460641013-108.577726773761i | -0.21869330526585+0.054063889161988i | 280-2.23000682265416i | -7359.02251475871i | 279.42610260398-12.8578633687136i | -0.496109007234218+0.0228285824823113i
| 5.34 | 218776.1624 | 218.7762 | -13.2246 | -195.5489 | -6.0794 | 177.3454 | -19.3041 | -18.2035 | 1+0.0633145904497052i | 1-0.0213168898611785i | 1.00134967015122+0.0419977005885267i | 1+472.533871955195i | -0.26289022114657+0.805656763222094i | -380.963000013372-123.418877334324i | -0.210172619350336+0.0584792281940965i | 280-2.20448014564086i | -7274.78448061481i | 279.416699691738-12.955055225914i | -0.496092312768619+0.023001142437654i
| 5.345 | 221309.471 | 221.3095 | -13.5103 | -197.1819 | -6.0796 | 177.3251 | -19.5899 | -19.8568 | 1+0.0640477388538018i | 1-0.0215637278122893i | 1.00138110800764+0.0424840110415125i | 1+478.005556311753i | -0.29230671331918+0.814985828861002i | -389.860061224218-138.909247284934i | -0.201677053966838+0.0623597363749303i | 280-2.17924567008305i | -7191.51071127405i | 279.407078412623-13.0539474312187i | -0.496075230602044+0.0231767212878033i
| 5.35 | 223872.1139 | 223.8721 | -13.8024 | -198.7832 | -6.0797 | 177.3044 | -19.8821 | -21.4788 | 1+0.0647893767163093i | 1-0.0218134240121646i | 1.0014132781458+0.0429759527041447i | 1+483.540599787042i | -0.32240840361689+0.824422919988763i | -398.964361613168-155.073129941305i | -0.193247818451096+0.0657237287324385i | 280-2.15430005117833i | -7109.19016888848i | 279.397233711023-13.1545525030244i | -0.496057751758472+0.0233553412586333i
| 5.355 | 226464.4308 | 226.4644 | -14.1004 | -200.3513 | -6.0799 | 177.2834 | -20.1803 | -23.0679 | 1+0.0655396023405232i | 1-0.0220660115577652i | 1.00144619762274+0.043473590782758i | 1+489.13973604508i | -0.35321125235433+0.833969287481585i | -408.2807284008-171.935689457268i | -0.184922363812492+0.0685931408863942i | 280-2.12963998241194i | -7027.8119419594i | 279.387160415007-13.2568831661512i | -0.496039867055363+0.0235370249425138i
| 5.36 | 229086.7653 | 229.0868 | -14.4039 | -201.885 | -6.0801 | 177.262 | -20.484 | -24.623 | 1+0.0662985151680372i | 1-0.0223215239292968i | 1.0014798838928+0.0439769912387404i | 1+494.803707245313i | -0.38473159160965+0.843626196700138i | -417.814101248102-189.522991626144i | -0.176734126246667+0.0709928251436373i | 280-2.10526219511848i | -6947.36524389097i | 279.376853233692-13.3609523528104i | -0.496021567098981+0.0237217953000288i
| 5.365 | 231739.465 | 231.7395 | -14.7127 | -203.3833 | -6.0802 | 177.2402 | -20.7929 | -26.1431 | 1+0.0670662157919246i | 1-0.0225799949946473i | 1.00151435481689+0.0444862207972773i | 1+500.533264140988i | -0.41698613388392+0.853394927657279i | -427.569534875544-207.862035766792i | -0.168712397576466+0.0729498585995849i | 280-2.08116345804863i | -6867.83941156049i | 279.366306754538-13.4667732035762i | -0.496002842279596+0.0239096756617018i
| 5.37 | 234422.8815 | 234.4229 | -15.0262 | -204.8454 | -6.0804 | 177.2181 | -21.1066 | -27.6273 | 1+0.0678428059700717i | 1-0.0228414590138765i | 1.00154962867195+0.0450013469561952i | 1+506.329166178666i | -0.44999198096243+0.863276775187716i | -437.552201743166-226.980787732606i | -0.160882309270988+0.0744928843827412i | 280-2.05734057694091i | -6789.22390390501i | 279.355515440589-13.5743590683584i | -0.495983682766579+0.0241006897297224i
| 5.375 | 237137.3706 | 237.1374 | -15.3442 | -206.2709 | -6.0806 | 177.1956 | -21.4248 | -29.0753 | 1+0.0686283886386653i | 1-0.0231059506437571i | 1.00158572416065+0.0455224379949082i | 1+512.192181598885i | -0.48376663298215+0.873273049119635i | -447.767394793078-246.908214082755i | -0.15326491397453+0.0756515023622277i | 280-2.03379039409823i | -6711.50830052418i | 279.34447362766-13.6837235073767i | -0.495964078503415+0.0242948615796766i
| 5.38 | 239883.2919 | 239.8833 | -15.6662 | -207.6595 | -6.0808 | 177.1727 | -21.747 | -30.4867 | 1+0.0694230679258373i | 1-0.0233735049423679i | 1.00162266042128+0.0460495629834694i | 1+518.123087537986i | -0.51832799771063+0.883385074448318i | -458.220530255847-267.674317456765i | -0.145877347117325+0.0764557208272011i | 280-2.01050978796936i | -6634.68230029887i | 279.333175521442-13.7948802921351i | -0.495944019202558+0.0244922156622763i
| 5.385 | 242661.0095 | 242.661 | -15.9919 | -209.0109 | -6.081 | 177.1495 | -22.0728 | -31.8614 | 1+0.0702269491654662i | 1-0.0236441573737415i | 1.00166045703795+0.0465827917917247i | 1+524.122670131129i | -0.55369440004096+0.893614191511768i | -468.917150522259-289.31017319461i | -0.138733050988956+0.0769354761537118i | 280-1.98749567273518i | -6558.7357200261i | 279.321615194571-13.9078434063959i | -0.495923494340229+0.0246927768050892i
| 5.39 | 245470.8916 | 245.4709 | -16.3209 | -210.3252 | -6.0811 | 177.1259 | -22.402 | -33.1993 | 1+0.0710401389111399i | 1-0.0239179438125646i | 1.00169913405091+0.0471221950985753i | 1+530.191724616488i | -0.58988459170775+0.903961756168374i | -479.862927081967-311.847967246056i | -0.131842044395758+0.0771202235164084i | 280-1.96474499789964i | -6483.6584930688i | 279.309786583602-14.0226270471525i | -0.495902493151041+0.0248965702142654i
| 5.395 | 248313.3105 | 248.3133 | -16.6529 | -211.6027 | -6.0813 | 177.1019 | -22.7342 | -34.5008 | 1+0.0718627449502783i | 1-0.024194900548933i | 1.00173871196725+0.0476678444013453i | 1+536.331055440662i | -0.62691776122971+0.914429139976624i | -491.063663530589-335.321035414851i | -0.125211222444094+0.0770385984051244i | 280-1.94225474788543i | -6409.44066802191i | 279.297683485946-14.1392456256002i | -0.495881004622565+0.0251036214762614i
| 5.4 | 251188.6432 | 251.1886 | -16.9876 | -212.8436 | -6.0815 | 177.0775 | -23.0691 | -35.766 | 1+0.0726948763184208i | 1-0.0244750642931622i | 1.00177921177168+0.0482198120252586i | 1+542.5414763653i | -0.66481354408345+0.925017730376901i | -502.525298646846-359.763903984306i | -0.118844672852221+0.0767181461162827i | 280-1.92002194163427i | -6336.07240739308i | 279.285299556724-14.2577137681034i | -0.495859017489743+0.0253139565595569i
| 5.405 | 254097.2706 | 254.0973 | -17.3247 | -214.0483 | -6.0817 | 177.0528 | -23.4064 | -36.9955 | 1+0.073536643313679i | 1-0.0247584721806529i | 1.00182065493774+0.0487781711330261i | 1+548.82381057497i | -0.70359203311467+0.935728930875396i | -514.253909541392-385.212331773308i | -0.112743997283082+0.0761851144915377i | 280-1.89804363221178i | -6263.54398629889i | 279.272628305545-14.3780463171592i | -0.495836520229164+0.0255276018163661i
| 5.41 | 257039.5783 | 257.0396 | -17.6639 | -215.2174 | -6.0819 | 177.0276 | -23.7458 | -38.1897 | 1+0.0743881575113562i | 1-0.0250451617768138i | 1.00186306343915+0.0493429957345424i | 1+555.178890786266i | -0.74327378919157+0.946564161230131i | -526.255714878968-411.703353672651i | -0.106908628336581+0.0754643039115715i | 280-1.87631690641686i | -6191.84579117563i | 279.259663093236-14.5002583323561i | -0.495813501053263+0.0257445839843397i
| 5.415 | 260015.9563 | 260.016 | -18.0049 | -216.3514 | -6.0822 | 177.0021 | -24.0871 | -39.3493 | 1+0.0752495317787371i | 1-0.0253351710820401i | 1.00190645976146+0.049914360696697i | 1+561.607559358186i | -0.78387985210646+0.957524857639154i | -538.537078175626-439.275325713926i | -0.101336134911028+0.0745789678361642i | 280-1.85483888439552i | -6120.96831850521i | 279.246397128483-14.6243650913261i | -0.495789947904354+0.0259649301882551i
| 5.42 | 263026.7992 | 263.0268 | -18.3475 | -217.4512 | -6.0824 | 176.9762 | -24.4299 | -40.475 | 1+0.0761208802900477i | 1-0.0256285385367513i | 1.00195086691396+0.0504923417532964i | 1+568.110668403788i | -0.82543175173136+0.968612472930903i | -551.104511172753-467.967971724882i | -0.0960225105486896+0.0735507569138828i | 280-1.83360671925921i | -6050.90217355539i | 279.232823464405-14.7503820906905i | -0.49576584844855+0.0261886679416958i
| 5.425 | 266072.506 | 266.0725 | -18.6916 | -218.5173 | -6.0826 | 176.9498 | -24.7741 | -41.5675 | 1+0.0770023185415895i | 1-0.0259253030264857i | 1.00199630844193+0.0510770155151038i | 1+574.68907990313i | -0.86795151943347+0.979828476756773i | -563.964677289669-497.822431626988i | -0.0909624410636501+0.0723996997662776i | 280-1.81261759670745i | -5981.63806913459i | 279.218934995053-14.8783250469966i | -0.495741190069544+0.0264158251487145i
| 5.43 | 269153.4804 | 269.1535 | -19.0367 | -219.5507 | -6.0828 | 176.9231 | -25.1195 | -42.6275 | 1+0.0778939633670478i | 1-0.0262255038870548i | 1.00204280843906+0.051668459479993i | 1+581.34366581753i | -0.91146169975647+0.991174355785923i | -577.124395156674-528.881311432917i | -0.0861495491843782+0.0711442138887199i | 280-1.79186873465478i | -5913.16682436077i | 279.204724451833-15.0082098976462i | -0.49571595986226+0.0266464301054814i
| 5.435 | 272270.1308 | 272.2701 | -19.3829 | -220.552 | -6.083 | 176.896 | -25.4659 | -43.656 | 1+0.0787959329529788i | 1-0.0265291809097578i | 1.00209039156026+0.052266752043221i | 1+588.075308205146i | -0.95598536237385+1.00265161390233i | -590.590642230374-561.188735003708i | -0.0815766151239056+0.0698011406204971i | 280-1.77135738286199i | -5845.47936344456i | 279.190184399852-15.1400528018125i | -0.495690144626367+0.0268805115019124i
| 5.44 | 275422.8703 | 275.4229 | -19.7298 | -221.5222 | -6.0833 | 176.8684 | -25.8131 | -44.6538 | 1+0.0797083468544739i | 1-0.0268363743466549i | 1.00213908303474+0.052871972507819i | 1+594.884899337883i | -1.00154611432089+1.01426177240413i | -604.370558493215-594.790397627626i | -0.0772357729282706+0.068385798751154i | 280-1.75108082257164i | -5778.56671448641i | 279.175307234185-15.2738701413458i | -0.495663730859648+0.027118098423277i
| 5.445 | 278612.1169 | 278.6121 | -20.0773 | -222.4621 | -6.0835 | 176.8405 | -26.1608 | -45.6216 | 1+0.0806313260110073i | 1-0.0271471249159035i | 1.00218890867936+0.0534842010951038i | 1+601.77334181967i | -1.04816811251133+1.02600637020524i | -618.471450239188-629.733621484554i | -0.0731186831704701+0.066912051993182i | 280-1.73103636614761i | -5712.42000828712i | 279.160085176068-15.4096785216668i | -0.495636704751241+0.0273592203517843i
| 5.45 | 281838.2931 | 281.8383 | -20.4253 | -223.3726 | -6.0838 | 176.8121 | -26.5091 | -46.5605 | 1+0.0815649927624668i | 1-0.027461473807155i | 1.00223989491233+0.0541035189553118i | 1+608.741548706098i | -1.09587607654575+1.0378869640394i | -632.90079394776-666.067413062383i | -0.0692166830795573+0.0653923862209082i | 280-1.71122135671892i | -5647.03047717245i | 279.14451026899-15.5474947726438i | -0.495609052174706+0.0276039071681403i
| 5.455 | 285101.8268 | 285.1018 | -20.7736 | -224.2546 | -6.084 | 176.7833 | -26.8577 | -47.4713 | 1+0.0825094708653687i | 1-0.0277794626870143i | 1.00229206876723+0.0547300081783544i | 1+615.79044362544i | -1.14469530181815+1.04990512866644i | -647.66624024795-703.842522593889i | -0.0655209155523307+0.0638379930214934i | 280-1.69163316782754i | -5582.38945383086i | 279.128574374722-15.6873359494562i | -0.495580758680967+0.0278521891530814i
| 5.46 | 288403.1503 | 288.4032 | -21.1222 | -225.109 | -6.0843 | 176.7541 | -27.2064 | -48.3549 | 1+0.0834648855092627i | 1-0.0281011337045632i | 1.00234545790733+0.0553637518046995i | 1+622.920960901083i | -1.19465167292797+1.06206245708106i | -662.775617974827-743.111505585296i | -0.0620224387174121+0.0622588567059557i | 280-1.67226920308023i | -5518.48837016477i | 279.112269169257-15.8292193334398i | -0.495551809491107+0.0281040969888747i
| 5.465 | 291742.7014 | 291.7427 | -21.4708 | -225.9366 | -6.0845 | 176.7244 | -27.5553 | -49.2121 | 1+0.0844313633333248i | 1-0.0284265294969464i | 1.00240009064026+0.0560048338363784i | 1+630.134045675369i | -1.24577167740442+1.07436056072399i | -678.23693832047-783.928786509914i | -0.058712317835931+0.0606638424738736i | 280-1.65312689580446i | -5455.3187561547i | 279.095586138649-15.9731624329135i | -0.495522189488983+0.0283596617607863i
| 5.47 | 295120.9227 | 295.1209 | -21.8194 | -226.7382 | -6.0848 | 176.6943 | -27.9042 | -50.0439 | 1+0.0854090324431439i | 1-0.028755693195024i | 1.00245599593302+0.0566533392481199i | 1+637.430654034872i | -1.29808241975052+1.08680106969553i | -694.058399081571-826.350724743048i | -0.0555817013539298+0.0590607839087485i | 280-1.63420370870812i | -5392.87223873679i | 279.07851657478-16.1191829839861i | -0.495491883213707+0.0286189149585131i
| 5.475 | 298538.2619 | 298.5383 | -22.1679 | -227.5148 | -6.0851 | 176.6638 | -28.253 | -50.851 | 1+0.0863980224277014i | 1-0.0290886684290874i | 1.00251320342733+0.057309353998614i | 1+644.811753137124i | -1.35161163581432+1.09938563297168i | -710.24838900605-870.435682816996i | -0.0526218828903388+0.0574565684005272i | 280-1.61549713354326i | -5331.14054069276i | 279.061051571035-16.2672989513421i | -0.495460874851966+0.0288818884775785i
| 5.48 | 301995.172 | 301.9952 | -22.5162 | -228.2672 | -6.0854 | 176.6329 | -28.6015 | -51.6343 | 1+0.0873984643765486i | 1-0.0294254993346433i | 1.00257174345536+0.0579729650419053i | 1+652.278321338821i | -1.40638770749465+1.11211591862266i | -726.815492240864-916.24409707754i | -0.0498243508687507+0.05585721944938i | 280-1.5970046907736i | -5270.11547955288i | 279.043182017872-16.4175285290025i | -0.495429148230162+0.0291486146206832i
| 5.485 | 305492.1113 | 305.4921 | -22.8642 | -228.9962 | -6.0856 | 176.6015 | -28.9499 | -52.3947 | 1+0.0884104908971822i | 1-0.0297662305582635i | 1.00263164705581+0.0586442603389187i | 1+659.831348325487i | -1.46243967778983+1.12499361403406i | -743.768492883446-963.83855082672i | -0.0471808273957573+0.0542679751043856i | 280-1.57872392924589i | -5209.78896651144i | 279.024898598306-16.5698901410613i | -0.49539668680639+0.0294191260990121i
| 5.49 | 309029.5433 | 309.0295 | -23.2119 | -229.7025 | -6.0859 | 176.5696 | -29.2979 | -53.1328 | 1+0.0894342361326213i | 1-0.0301109072635025i | 1.00269294599037+0.0593233288691188i | 1+667.471835242669i | -1.51979726619642+1.13802042613044i | -761.116379639126-1013.28385003879i | -0.0446832978650468+0.0526933620376384i | 280-1.56065242586499i | -5150.15300535446i | 279.006191783315-16.7244024423969i | -0.495363473662281+0.0296934560334983i
| 5.495 | 312607.9367 | 312.6079 | -23.5592 | -230.387 | -6.0862 | 176.5373 | -29.6455 | -53.8496 | 1+0.0904698357791879i | 1-0.0304595751368843i | 1.00275567276054+0.0600102606423036i | 1+675.200794828632i | -1.578490884467+1.15119808160165i | -778.868350587097-1064.64710174027i | -0.0423240326335451+0.0511372649542527i | 280-1.54278778527269i | -5091.19969139988i | 278.98705182711-16.8810843193513i | -0.495329491494606+0.0299716379560283i
| 5.5 | 316227.766 | 316.2278 | -23.9061 | -231.0503 | -6.0866 | 176.5046 | -29.9926 | -54.5458 | 1+0.0915174271044936i | 1-0.0308122803939578i | 1.00281986062488+0.0607051467105358i | 1+683.019251548597i | -1.6385516527349+1.16452832713164i | -797.033818057327-1117.99779514758i | -0.0400956019805844+0.0496029911979106i | 280-1.52512763953024i | -5032.92121044982i | 278.967468762345-17.039954890382i | -0.495294722606772+0.0302537058105998i
| 5.505 | 319889.511 | 319.8895 | -24.2524 | -231.6934 | -6.0869 | 176.4714 | -30.3393 | -55.222 | 1+0.0925771489656337i | 1-0.0311690697854228i | 1.00288554361665+0.0614080791802109i | 1+690.928241730535i | -1.70001141601442+1.17801292963002i | -815.62241362112-1173.40788565905i | -0.0379908854281506+0.0480933305357384i | 280-1.50766964780446i | -4975.30983775471i | 278.947432395208-17.2010335066804i | -0.495259148900106+0.0305396939544194i
| 5.51 | 323593.6569 | 323.5937 | -24.5982 | -232.3167 | -6.0872 | 176.4377 | -30.6854 | -55.879 | 1+0.093649141827593i | 1-0.0315299906033267i | 1.00295275656183+0.0621191512242663i | 1+698.928813702525i | -1.76290276108559+1.19165367646624i | -834.643993197887-1230.95188180199i | -0.0360030763731227+0.0466106102009555i | 280-1.49041149605743i | -4918.35793698952i | 278.926932300405-17.3643397527537i | -0.495222751864947+0.030829637158936i
| 5.515 | 327340.6949 | 327.3407 | -24.9435 | -232.9211 | -6.0875 | 176.4036 | -31.031 | -56.5175 | 1+0.0947335477818644i | 1-0.0318950906873329i | 1.00302153509764+0.0628384570945315i | 1+707.022027931719i | -1.82725903377202+1.20545237570652i | -854.108642280904-1290.70693523834i | -0.0341256828633734+0.0451567453418532i | 280-1.47335089673985i | -4862.05795924152i | 278.905957816054-17.5298934469738i | -0.495185512571582+0.031123570610815i
| 5.52 | 331131.1215 | 331.1311 | -25.2881 | -233.5071 | -6.0879 | 176.3689 | -31.376 | -57.1382 | 1+0.0958305105652822i | 1-0.0322644184310622i | 1.00309191569134+0.06356609213422i | 1+715.208957164894i | -1.89311435662136+1.2194108563535i | -874.026681284758-1352.7529339367i | -0.0323525252398217+0.0437332850756307i | 280-1.45648558848776i | -4806.40244200962i | 278.884498038456-17.6977146420839i | -0.495147411660964+0.0314215299128381i
| 5.525 | 334965.4392 | 334.9654 | -25.6321 | -234.0755 | -6.0882 | 176.3338 | -31.7203 | -57.7416 | 1+0.0969401755790756i | 1-0.0326380227885069i | 1.00316393565967+0.0643021527905687i | 1+723.490686570654i | -1.96050364699747+1.23353096858866i | -894.408671017371-1417.17259862188i | -0.030677731266781+0.0423414543793572i | 280-1.43981333582281i | -4751.38400821528i | 278.862541816782-17.8678236256668i | -0.495108429335277+0.0317235510847347i
| 5.53 | 338844.1561 | 338.8442 | -25.9755 | -234.6268 | -6.0886 | 176.2983 | -32.064 | -58.3285 | 1+0.0980626899081401i | 1-0.0330159532805199i | 1.00323763318857+0.0650467366276202i | 1+731.868313883262i | -2.02946263559413+1.24781458401761i | -915.265418279506-1484.05158261734i | -0.0290957292832124+0.0409821920710337i | 280-1.42333192885597i | -4696.99536522469i | 278.840077747617-18.0402409205668i | -0.495068545348248+0.0320296705639305i
| 5.535 | 342767.7865 | 342.7678 | -26.3182 | -235.1616 | -6.0889 | 176.2622 | -32.4071 | -58.8994 | 1+0.099198202340534i | 1-0.0333982600013786i | 1.00331304735344+0.0657999423391554i | 1+740.342949548142i | -2.10002788537986+1.26226359591807i | -936.607981594608-1553.47857519955i | -0.0276012398276503+0.0396561851443414i | 280-1.4070391829946i | -4643.22930388216i | 278.817094169424-18.2149872852689i | -0.49502773899532+0.0323399252062214i
| 5.54 | 346736.8505 | 346.7369 | -26.6602 | -235.6804 | -6.0893 | 176.2257 | -32.7494 | -59.4548 | 1+0.1003468633872i | 1-0.0337849936254248i | 1.00339021813987+0.0665618697617752i | 1+748.915716869073i | -2.17223681098412+1.27687991949094i | -958.447677072266-1625.54540858807i | -0.0261892661190378+0.0383638997233527i | 280-1.39093293865288i | -4590.0786975545i | 278.793579156874-18.3920837142273i | -0.494985989103586+0.0326543522863564i
| 5.545 | 350751.874 | 350.7519 | -27.0014 | -236.184 | -6.0897 | 176.1886 | -33.0911 | -59.9954 | 1+0.101508825301917i | 1-0.0341762054137814i | 1.00346918646483+0.0673326198881356i | 1+757.587752157077i | -2.24612769853509+1.29166549211407i | -980.796084408098-1700.34716869883i | -0.0248550837139377+0.0371056089003269i | 280-1.37501106096557i | -4537.5365011864i | 278.769520515066-18.5715514381438i | -0.494943274021525+0.0329729894985319i
| 5.55 | 354813.3892 | 354.8134 | -27.342 | -236.6726 | -6.09 | 176.1511 | -33.4321 | -60.5216 | 1+0.102684242101476i | 1-0.0345719472211471i | 1.00354999419838+0.0681122948803289i | 1+766.36020488104i | -2.32173972595943+1.30662227359909i | -1003.66505302349-1777.98230979312i | -0.0235942296068075+0.0358814177121631i | 280-1.35927143950504i | -4485.59575036662i | 278.744905773632-18.7534119241927i | -0.494899571608535+0.0332958749567911i
| 5.555 | 358921.9346 | 358.9219 | -27.6818 | -237.147 | -6.0904 | 176.113 | -33.7723 | -61.034 | 1+0.103873269586103i | 1-0.03497227150267i | 1.00363268418584+0.068900998083433i | 1+775.234237820066i | -2.39911298375488+1.3217522464512i | -1027.06670834831-1858.55277315899i | -0.0224024909935224+0.0346912855004856i | 280-1.3437119880015i | -4434.24956040494i | 278.719722180724-18.9376868761893i | -0.49485485922426+0.0336230471953229i
| 5.56 | 363078.0548 | 363.0781 | -28.021 | -237.6074 | -6.0908 | 176.0744 | -34.1118 | -61.533 | 1+0.105076065360101i | 1-0.0353772313209i | 1.00371730027053+0.069698834039201i | 1+784.211027217611i | -2.47828849624689+1.3370574161319i | -1051.01345824997-1942.16410996723i | -0.0212758938783284+0.033535045887658i | 280-1.32833064406651i | -4383.49112541948i | 278.693956696862-19.1243982346977i | -0.494809113717664+0.0339545451686537i
| 5.565 | 367282.3005 | 367.2823 | -28.3593 | -238.0545 | -6.0913 | 176.0354 | -34.4506 | -62.0191 | 1+0.106292788852748i | 1-0.0357868803528221i | 1.00380388731704+0.0705059084999259i | 1+793.291762937384i | -2.5593082433402+1.35253981132485i | -1075.51799961223-2028.9256084482i | -0.0202106916702205+0.0324124245870749i | 280-1.31312536891959i | -4333.31371743465i | 278.66759598869-19.3135681770791i | -0.494762311415949+0.034290408251733i
| 5.57 | 371535.2291 | 371.5352 | -28.697 | -238.4886 | -6.0917 | 175.9958 | -34.7887 | -62.4929 | 1+0.107523601339426i | 1-0.0362012728969721i | 1.00389249123495+0.0713223284424539i | 1+802.477648621071i | -2.64221518277712+1.36820148420478i | -1100.59332506729-2118.95042554167i | -0.0192033538856314+0.0313230552514573i | 280-1.298094147118i | -4283.7106854894i | 278.640626422571-19.5052191174718i | -0.494714428113179+0.0346306762398976i
| 5.575 | 375837.4043 | 375.8374 | -29.0339 | -238.9102 | -6.0921 | 175.9556 | -35.126 | -62.9546 | 1+0.108768665962995i | 1-0.0366204638806326i | 1.00398315900324+0.0721482020823624i | 1+811.76990184787i | -2.72705327291441+1.38404451070945i | -1126.25272988461-2212.35572317693i | -0.0182505550497082+0.0302664935480915i | 280-1.28323498628956i | -4234.67545475554i | 278.613034058083-19.6993737067046i | -0.494665439058735+0.0349753893487182i
| 5.58 | 380189.3963 | 380.1894 | -29.37 | -239.3197 | -6.0926 | 175.915 | -35.4626 | -63.4047 | 1+0.110028147755424i | 1-0.0370445088671147i | 1.00407593869516+0.0729836388883093i | 1+821.169754295879i | -2.81386749603037+1.40007099081488i | -1152.50981902027-2309.2628093456i | -0.0173491638677321+0.0292422296352824i | 280-1.2685459168686i | -4186.20152566637i | 278.584804641365-19.8960548321376i | -0.494615318945502+0.0353245882137167i
| 5.585 | 384591.782 | 384.5918 | -29.7055 | -239.7175 | -6.093 | 175.8738 | -35.7985 | -63.8437 | 1+0.111302213659659i | 1-0.0374734640631219i | 1.00417087950372+0.0738287495965371i | 1+830.678451905361i | -2.90270388217523+1.41628304881363i | -1179.37851433049-2409.79728413619i | -0.0164962327208828+0.0282496992000699i | 280-1.25402499183488i | -4138.28247305509i | 278.555923598353-20.0952856174284i | -0.494564041897857+0.0356783138899511i
| 5.59 | 389045.145 | 389.0451 | -30.0402 | -240.1039 | -6.0935 | 175.832 | -36.1336 | -64.2719 | 1+0.112591032551757i | 1-0.0379073863262007i | 1.00426803176781+0.0746836462255563i | 1+840.297255043882i | -2.9936095335768+1.43268283359644i | -1206.87306195316-2514.08919090418i | -0.0156889875261258+0.0272882932036097i | 280-1.23967028645551i | -4090.91194530318i | 278.526376027844-20.2970894222175i | -0.494511581459356+0.0360366078514565i
| 5.595 | 393550.0755 | 393.5501 | -30.3741 | -240.4794 | -6.0939 | 175.7898 | -36.4681 | -64.6896 | 1+0.113894775263264i | 1-0.0383463331722773i | 1.00436744699883+0.0755484420909867i | 1+850.027438673381i | -3.08663264961475+1.44927251893701i | -1235.00803986136-2622.27317275872i | -0.0149248179880432+0.026357366467675i | 280-1.22547989802985i | -4044.08366349849i | 278.496146694484-20.5014898417356i | -0.494457910580283+0.0363995119905487i
| 5.6 | 398107.1706 | 398.1072 | -30.7074 | -240.8442 | -6.0944 | 175.7469 | -36.8018 | -65.0972 | 1+0.115213614603867i | 1-0.0387903627832805i | 1.00446917790806+0.0764232518205865i | 1+859.870292519158i | -3.18182255237649+1.46605430378017i | -1263.7983655928-2734.48863455225i | -0.0142012682606301+0.025456245223597i | 280-1.21145194563727i | -3997.79142060301i | 278.46522002155-20.7085107063193i | -0.494403001604839+0.0367670686169636i
| 5.605 | 402717.0343 | 402.717 | -31.0399 | -241.1987 | -6.0949 | 175.7036 | -37.1348 | -65.4951 | 1+0.11654772538429i | 1-0.0392395340148543i | 1.00457327843457+0.0773081913694357i | 1+869.827121240829i | -3.27922971280851+1.48303041253332i | -1293.25930415927-2850.87991056708i | -0.013516028029068+0.0245842337336065i | 280-1.1975845698879i | -3952.02908063007i | 278.433580083653-20.9181760808423i | -0.494346826258181+0.0371393204568478i
| 5.61 | 407380.2778 | 407.3803 | -31.3717 | -241.5432 | -6.0954 | 175.6596 | -37.4671 | -65.8836 | 1+0.117897284439472i | 1-0.039693906404159i | 1.00467980377384+0.078203378035313i | 1+879.899244605255i | -3.3789057774765+1.50020309536128i | -1323.40647614033-2971.59643809854i | -0.0128669240150273+0.0237406200840525i | 280-1.18387593267608i | -3906.79057783108i | 278.401210599248-21.1305102640472i | -0.494289355633128+0.0375163106515719i
| 5.615 | 412097.5191 | 412.0975 | -31.7028 | -241.8781 | -6.0959 | 175.6151 | -37.7987 | -66.263 | 1+0.119262470652005i | 1-0.0401535401777627i | 1.00478881040702+0.0791089304742423i | 1+890.087997661481i | -3.48090359594939+1.51757462848458i | -1354.25586596566-3096.79293714276i | -0.0122519119038743+0.0229246812402676i | 280-1.17032421693681i | -3862.06991589148i | 278.368094923046-21.3455377877844i | -0.494230560176685+0.0378980827563795i
| 5.62 | 416869.3835 | 416.8694 | -32.0332 | -242.2036 | -6.0965 | 175.57 | -38.1297 | -66.6336 | 1+0.120643464975843i | 1-0.0406184962596241i | 1.00490035613087+0.0800249687162189i | 1+900.394730917687i | -3.58527724882064+1.5351473144811i | -1385.82383039004-3226.62959640268i | -0.0116690686880774+0.0221356874439757i | 280-1.15692762640484i | -3817.86116713599i | 278.334216038244-21.5632834161447i | -0.494170409676254+0.0382846807388468i
| 5.625 | 421696.5034 | 421.6965 | -32.3629 | -242.5199 | -6.097 | 175.5243 | -38.4599 | -66.9956 | 1+0.122040450460286i | 1-0.0410888362791682i | 1.0050145000884+0.0809516141811178i | 1+910.820810520201i | -3.69208207638257+1.55292348259134i | -1418.12710716608-3361.27226583529i | -0.0111165854179244+0.0213729060259875i | 280-1.14368438537661i | -3774.15847174282i | 278.299556548622-21.7837721444859i | -0.494108873245593+0.038676148977155i
| 5.63 | 426579.5188 | 426.5795 | -32.6919 | -242.8275 | -6.0976 | 175.4781 | -38.7895 | -67.3494 | 1+0.123453612274248i | 1-0.0415646225794553i | 1.00513130280025+0.0818889896947927i | 1+921.367618434584i | -3.80137470796841+1.57090548902712i | -1451.1828239187-3500.89265596929i | -0.0105927603482492+0.0206356046995367i | 280-1.13059273847487i | -3730.95603696708i | 278.264098670501-22.0070291983507i | -0.494045919310548+0.0390725322581682i
| 5.635 | 431519.0768 | 431.5191 | -33.0202 | -243.1264 | -6.0981 | 175.4312 | -39.1184 | -67.6952 | 1+0.124883137730797i | 1-0.0420459182254441i | 1.00525082619677+0.0828372195053529i | 1+932.036552628799i | -3.9132130919781+1.58909571728394i | -1485.00850722649-3645.66854423187i | -0.0100959924680634+0.0199230543928584i | 280-1.117650950416i | -3688.24813637279i | 278.227824224527-22.2330800322643i | -0.493981515594459+0.0394738757752994i
| 5.64 | 436515.8322 | 436.5158 | -33.3479 | -243.4171 | -6.0987 | 175.3838 | -39.4466 | -68.0333 | 1+0.126329216311984i | 1-0.042532787012351i | 1.00537313365083+0.083796429299633i | 1+942.829027258517i | -4.02765652660327+1.60749657845683i | -1519.62209191445-3795.78398853032i | -0.00962477539871907+0.0192345316735198i | 280-1.10485730578i | -3646.02910907401i | 278.190714627319-22.4619503284146i | -0.493915629103332+0.0398802251261668i
| 5.645 | 441570.4474 | 441.5704 | -33.6749 | -243.6996 | -6.0993 | 175.3357 | -39.7742 | -68.3639 | 1+0.127792039693957i | 1-0.0430252934741066i | 1.00549829001149+0.0847667462198504i | 1+953.746472854562i | -4.1447656912677+1.62611051156001i | -1555.04193056335-3951.42954834361i | -0.00917769164537276+0.0185693208114856i | 280-1.09221010878315i | -3604.2933589844i | 278.152750882954-22.6936659952042i | -0.493848226110726+0.040291626310023i
| 5.65 | 446683.5922 | 446.6836 | -34.0013 | -243.9743 | -6.0999 | 175.2871 | -40.1012 | -68.6872 | 1+0.129271801772372i | 1-0.0435235028919087i | 1.00562636163828+0.0857482988804633i | 1+964.790336512521i | -4.26460267880068+1.64493998385016i | -1591.2868032405-4112.80251358846i | -0.00875340718599904+0.0179267155229097i | 280-1.07970768305318i | -3563.03535407547i | 278.113913574293-22.9282531656729i | -0.493779272142346+0.0407081257249543i
| 5.655 | 451855.9444 | 451.8559 | -34.327 | -244.2413 | -6.1005 | 175.2378 | -40.4276 | -69.0035 | 1+0.13076869868809i | 1-0.044027481302876i | 1.00575741643649+0.086741217385214i | 1+975.962082084558i | -4.38723102835922+1.66398749115343i | -1628.37592745712-4280.10714153229i | -0.00835066638198482+0.0173060204321714i | 280-1.06734837140709i | -3522.2496256434i | 278.074182854152-23.1657381957821i | -0.493708731960372+0.0411297701648349i
| 5.66 | 457088.1896 | 457.0882 | -34.6521 | -244.5009 | -6.1012 | 175.1879 | -40.7533 | -69.313 | 1+0.132282928853175i | 1-0.0445372955088012i | 1.0058915238931+0.0877456333443738i | 1+987.263190373451i | -4.51271575911742+1.68325555819628i | -1666.32896835782-4453.55490203662i | -0.0079682871943088+0.0167065522856077i | 280-1.05513053563152i | -3481.93076758404i | 278.03353843632-23.4061476625598i | -0.493636569547511+0.0415566068160329i
| 5.665 | 462381.0214 | 462.381 | -34.9766 | -244.7533 | -6.1018 | 175.1374 | -41.0784 | -69.6159 | 1+0.133814692977196i | 1-0.045053013085005i | 1.00602875511367+0.088761679892191i | 1+998.695159328862i | -4.64112340474054+1.70274673894014i | -1705.16604914726-4633.36473142332i | -0.00760515668948205+0.0161276409467835i | 280-1.04305255626558i | -3442.0734356764i | 277.991959586389-23.6495083620948i | -0.493562748090715+0.0419886832538496i
| 5.67 | 467735.1413 | 467.7351 | -35.3004 | -244.9986 | -6.1025 | 175.0863 | -41.4029 | -69.9124 | 1+0.135364194093828i | 1-0.0455747023892934i | 1.00616918285999+0.0897894917045346i | 1+1010.25950424589i | -4.77252204866194+1.72246361691989i | -1744.90776175973-4819.76329526687i | -0.00726022681972112+0.0155686301998665i | 280-1.03111283238617i | -3402.67234687435i | 277.949425112452-23.8958473073803i | -0.493487229964665+0.0424260474386907i
| 5.675 | 473151.259 | 473.1513 | -35.6237 | -245.2371 | -6.1032 | 175.0345 | -41.7268 | -70.2026 | 1+0.136931637587765i | 1-0.0461024325710187i | 1.00631288158873+0.0908292050167463i | 1+1021.95775796594i | -4.90698136018189+1.74240880558635i | -1785.57517777732-5012.98526042656i | -0.00693251046223102+0.0150288783847608i | 280-1.01930978139583i | -3363.72227860623i | 277.905913355608-24.1451917259963i | -0.493409976714916+0.0428687477119515i
| 5.68 | 478630.0923 | 478.6301 | -35.9463 | -245.4689 | -6.1039 | 174.982 | -42.0502 | -70.4869 | 1+0.138517231221946i | 1-0.0466362735802448i | 1.00645992749084+0.0918809576417012i | 1+1033.79147107985i | -5.04457263140718+1.76258494865268i | -1827.18985960226-5213.27357664293i | -0.00662107770295495+0.0145077588850279i | 280-1.00764183881293i | -3325.21806808268i | 277.86140218032-24.3975690576277i | -0.493330949040775+0.0433168327916104i
| 5.685 | 484172.3676 | 484.1724 | -36.2684 | -245.6942 | -6.1046 | 174.9289 | -42.373 | -70.7653 | 1+0.140121185165088i | 1-0.0471762961770194i | 1.00661039853202+0.0929448889880686i | 1+1045.76221213349i | -5.18536881505103+1.78299472044479i | -1869.77387188973-5420.87976803533i | -0.00632505235068684+0.0140046604872885i | 280-0.996107458064337i | -3287.1546116123i | 277.815868964583-24.6530069514086i | -0.493250106777848+0.0437703517675138i
| 5.69 | 489778.8194 | 489.7788 | -36.5898 | -245.9132 | -6.1053 | 174.8752 | -42.6952 | -71.038 | 1+0.14174371201955i | 1-0.0477225719407526i | 1.006764374494+0.0940211400787974i | 1+1057.87156783562i | -5.3294445631136+1.80364082625582i | -1913.34979324669-5636.06423484775i | -0.00604360866801717+0.0135189876286984i | 280-0.984705110280354i | -3249.52686392517i | 277.769290589944-24.9115332630898i | -0.493167408880316+0.0442293540963473i
| 5.695 | 495450.1908 | 495.4502 | -36.9108 | -246.1259 | -6.1061 | 174.8208 | -43.0168 | -71.3052 | 1+0.143385026849509i | 1-0.0482751732797053i | 1.00692193701688+0.0951098535698037i | 1+1070.12114326822i | -5.4768762664637+1.82452600270473i | -1957.94072820345-5859.09656580401i | -0.00577596830618238+0.0130501605472233i | 280-0.973433284092144i | -3212.32983750408i | 277.721643431336-25.1731760520201i | -0.493082813402892+0.0446938895962757i
| 5.7 | 501187.2336 | 501.1872 | -37.2311 | -246.3327 | -6.1068 | 174.7657 | -43.3379 | -71.567 | 1+0.145045347209467i | 1-0.0488341734405862i | 1.00708316964238+0.0962111737688808i | 1+1082.51256209925i | -5.62774209534181+1.84565301809905i | -2003.57031946396-6090.25586144417i | -0.00552139743149999+0.0125976153477664i | 280-0.962290485431363i | -3175.55860192349i | 277.672903346738-25.4379635779349i | -0.492996277482457+0.0451640084412419i
| 5.705 | 506990.7083 | 506.9907 | -37.5509 | -246.5335 | -6.1076 | 174.7099 | -43.6585 | -71.8236 | 1+0.14672489317309i | 1-0.0493996465182614i | 1.00724815785818+0.0973252466548286i | 1+1095.04746679784i | -5.78212204080742+1.86702467280177i | -2050.26276044145-6329.83106882932i | -0.00527920403168381+0.0121608039957088i | 280-0.9512752373321i | -3139.20828319592i | 277.62304566667-25.7059242975457i | -0.492907757319412+0.0456397611549112i
| 5.71 | 512861.384 | 512.8614 | -37.8702 | -246.7287 | -6.1084 | 174.6534 | -43.9786 | -72.0752 | 1+0.148423887362376i | 1-0.0499716674655748i | 1.00741698914322+0.0984522198968012i | 1+1107.72751885204i | -5.94009795715108+1.88864379960258i | -2098.04280808621-6578.12132801344i | -0.00504873539094532+0.011739194248095i | 280-0.940386079735163i | -3103.27406312603i | 277.572045183504-25.9770868609222i | -0.4928172081587+0.0461211986042481i
| 5.715 | 518800.0389 | 518.8 | -38.1889 | -246.9182 | -6.1092 | 174.5963 | -44.2981 | -72.3219 | 1+0.150142554977165i | 1-0.0505503121032833i | 1.00758975301408+0.0995922428738817i | 1+1120.55439898902i | -6.10175360529465+1.91051326409332i | -2146.93579601194-6835.43633069594i | -0.00482937572338478+0.0113322695315115i | 280-0.929621569294495i | -3067.75117867185i | 277.519876140605-26.2514801076609i | -0.492724584270524+0.0466083719927137i
| 5.72 | 524807.4602 | 524.8075 | -38.5071 | -247.1022 | -6.1101 | 174.5384 | -44.6172 | -72.5638 | 1+0.151881123824987i | 1-0.0511356571301068i | 1.00776654107245+0.10074546669488i | 1+1133.52980739784i | -6.26717469720259+1.93263596504781i | -2196.96764792799-7102.09669148362i | -0.00462054395476008+0.0109395287746455i | 280-0.918980279185916i | -3032.63492131352i | 277.466512221283-26.5291330628289i | -0.492629838930735+0.0471013328530642i
| 5.725 | 530884.4442 | 530.8844 | -38.8248 | -247.2809 | -6.1109 | 174.4799 | -44.9357 | -72.801 | 1+0.153639824351261i | 1-0.0517277801328948i | 1.0079474470537+0.101912044218366i | 1+1146.65546395484i | -6.43644894132743+1.95501483480612i | -2248.16489138453-7378.43433220464i | -0.00442169164328832+0.0105604862025759i | 280-0.908460798917936i | -2997.92063642919i | 277.411926537587-26.8100749326802i | -0.492532924400936+0.0476001330397453i
| 5.73 | 537031.7964 | 537.0318 | -39.142 | -247.4543 | -6.1118 | 174.4206 | -45.2538 | -73.0337 | 1+0.155418889669835i | 1-0.0523267595969097i | 1.00813256687657+0.103092130072925i | 1+1159.93310845156i | -6.60966608911401+1.97765283966318i | -2300.55467183768-7664.79287973322i | -0.00423230103067965+0.010194671099009i | 280-0.898061734144839i | -2963.60372267798i | 277.356091618899-27.0943351001309i | -0.492433791908226+0.0481048247208588i
| 5.735 | 543250.3315 | 543.2503 | -39.4586 | -247.6226 | -6.1127 | 174.3606 | -45.5713 | -73.262 | 1+0.157218555593891i | 1-0.0529326749162308i | 1.00832199869405+0.10428588067766i | 1+1173.36450082542i | -6.78691798258686+2.00055298026202i | -2354.16476704254-7961.52807780084i | -0.00405188321512738+0.00984162754192372i | 280-0.887781706481859i | -2929.67963139013i | 277.298979400359-27.3819431199878i | -0.492332391624656+0.0486154603696909i
| 5.74 | 549540.8739 | 549.5409 | -39.7748 | -247.7859 | -6.1136 | 174.2999 | -45.8884 | -73.486 | 1+0.159039060667198i | 1-0.0535456064042774i | 1.00851584294539+0.105493454262921i | 1+1186.95142139292i | -6.9682986030461+2.02371829199147i | -2409.02360178117-8269.00821328388i | -0.00387997643847895+0.00950091411743669i | 280-0.87761935332246i | -2896.14386596412i | 277.240561211112-27.6729287139212i | -0.492228672646359+0.0491320927557868i
| 5.745 | 555904.2573 | 555.9043 | -40.0905 | -247.9443 | -6.1145 | 174.2384 | -46.2051 | -73.7059 | 1+0.160880646195731i | 1-0.0541656353044541i | 1.00871420240938+0.106715010891277i | 1+1200.69567108566i | -7.15390412089759+2.0471518453885i | -2465.16026293389-8587.61455747821i | -0.00371614448028832+0.00917210361610092i | 280-0.867573327657738i | -2862.99198127054i | 277.180807762367-27.9673217651724i | -0.492122582972347+0.0496547749355539i
| 5.75 | 562341.3252 | 562.3413 | -40.4057 | -248.0979 | -6.1155 | 174.1762 | -46.5212 | -73.9217 | 1+0.162743556279657i | 1-0.0547928438009204i | 1.00891718225884+0.107950712478737i | 1+1214.59907168905i | -7.34383294664367+2.07085674654524i | -2522.6045149015-8917.74182288632i | -0.0035599751519045+0.00885478271533377i | 280-0.857642297897875i | -2830.219583063i | 277.119689135287-28.2651523129869i | -0.492014069483014+0.0501835602423786i
| 5.755 | 568852.9308 | 568.8529 | -40.7205 | -248.2468 | -6.1165 | 174.1132 | -46.837 | -74.1336 | 1+0.16462803784569i | 1-0.0554273150294829i | 1.00912489011636+0.109200722816207i | 1+1228.66346608379i | -7.53818578306171+2.09483613752066i | -2581.38681538677-9259.79863606263i | -0.00341107888417901+0.00854855165120495i | 280-0.847824947695635i | -2797.8223273956i | 277.057174768683-28.5664505467632i | -0.491903077918286+0.0507185022762373i
| 5.76 | 575439.9373 | 575.4399 | -41.0348 | -248.3911 | -6.1175 | 174.0495 | -47.1523 | -74.3416 | 1+0.166534340679821i | 1-0.0560691330886158i | 1.0093374361114+0.110465207591205i | 1+1242.89071849011i | -7.73706567859821+2.11909319675707i | -2641.5383315435-9614.20802708134i | -0.00326908740278206+0.00825302388240211i | 280-0.838119975771876i | -2765.79592004719i | 276.993233446545-28.8712467999091i | -0.491789552855483+0.0512596548927888i
| 5.765 | 582103.2178 | 582.1032 | -41.3486 | -248.5309 | -6.1185 | 173.985 | -47.4671 | -74.5459 | 1+0.168462717460426i | 1-0.0567183830506076i | 1.00955493293867+0.111744334409818i | 1+1257.28271471492i | -7.94057808200628+2.14363113950138i | -2703.09095650174-9981.40793621115i | -0.00313365248549921+0.00796782574882816i | 280-0.828526095743086i | -2734.13611595219i | 276.927833285382-29.1795715433927i | -0.491673437686838+0.0518070721919242i
| 5.77 | 588843.6554 | 588.8437 | -41.662 | -248.6662 | -6.1196 | 173.9197 | -47.7815 | -74.7465 | 1+0.170413423791757i | 1-0.0573751509728375i | 1.00977749591785+0.11303827281892i | 1+1271.84136240173i | -8.14883089825593+2.16845321823133i | -2766.07732627801-10361.8517384009i | -0.00300444479624255+0.00769259612695884i | 280-0.81904203595086i | -2702.83871863784i | 276.860941721386-29.4914553789815i | -0.491554674596715+0.0523608085057633i
| 5.775 | 595662.1435 | 595.6621 | -41.9749 | -248.7972 | -6.1206 | 173.8537 | -48.0956 | -74.9435 | 1+0.172386718237826i | 1-0.0580395239091823i | 1.01000524305479+0.114347194328644i | 1+1286.5685912835i | -8.36193454574694+2.19356272308657i | -2830.53083707923-10756.0087862034i | -0.00288115279084873+0.00742698608380427i | 280-0.809666539293346i | -2671.89957966803i | 276.792525497425-29.8069290321558i | -0.491433204538507+0.0529209183860728i
| 5.78 | 602559.5861 | 602.5596 | -42.2874 | -248.924 | -6.1217 | 173.7868 | -48.4092 | -75.1371 | 1+0.174382862356675i | 1-0.0587115899215549i | 1.01023829510403+0.11567127243512i | 1+1301.46635343849i | -8.58000201485391+2.21896298230477i | -2896.48566301004-11164.3649717845i | -0.00276348169005651+0.00717065853106185i | 280-0.800398363058611i | -2641.31459809341i | 276.722550649846-30.1260233446864i | -0.491308967211213+0.0534874565910879i
| 5.785 | 609536.8972 | 609.5369 | -42.5995 | -249.0465 | -6.1229 | 173.7192 | -48.7224 | -75.3273 | 1+0.176402120735044i | 1-0.0593914380915775i | 1.01047677563286+0.117010682643466i | 1+1316.53662354893i | -8.80314892783551+2.24465736266277i | -2963.97677419213-11587.4233086883i | -0.00265115251535548+0.00692328788082659i | 280-0.791236278759938i | -2611.07971990779i | 276.650982495113-30.4487692668675i | -0.491181901035708+0.0540604780717228i
| 5.79 | 616595.0019 | 616.595 | -42.9111 | -249.165 | -6.124 | 173.6507 | -49.0351 | -75.5143 | 1+0.178444761023445i | 1-0.0600791585323884i | 1.0107208110868+0.118365602491057i | 1+1331.78139916279i | -9.0314936001386+2.27064926992287i | -3033.03995530599-12025.7045340524i | -0.00254390118367932+0.00668455970402349i | 280-0.782179071972979i | -2581.19093751082i | 276.577785616267-30.7751978493902i | -0.491051943130707+0.0546400379571417i
| 5.795 | 623734.8355 | 623.7348 | -43.2224 | -249.2794 | -6.1252 | 173.5815 | -49.3476 | -75.698 | 1+0.180511053971634i | 1-0.0607748424005874i | 1.01097053085669+0.119736211571047i | 1+1347.20270095858i | -9.2651571031311+2.29694214928421i | -3103.71182456442-12479.7477319945i | -0.00244147765717868+0.00645417039255276i | 280-0.773225542174777i | -2551.64428917677i | 276.502923849217-31.1053402348476i | -0.490919029288425+0.055226191539677i
| 5.8 | 630957.3445 | 630.9573 | -43.5332 | -249.3899 | -6.1264 | 173.5114 | -49.6596 | -75.8785 | 1+0.182601273464505i | 1-0.0614785819083175i | 1.01122606734725+0.121122691556187i | 1+1362.80257301315i | -9.5042633282951+2.32353948583948i | -3176.02985312799-12950.1109789092i | -0.00234364514455846+0.00623182682598524i | 280-0.764374502584668i | -2522.4358585294i | 276.426360268853-31.439227648858i | -0.49078309394992+0.0558189942590688i
| 5.805 | 638263.4862 | 638.2635 | -43.8436 | -249.4965 | -6.1276 | 173.4404 | -49.9712 | -76.056 | 1+0.184715696558386i | 1-0.0621904703354883i | 1.01148755604731+0.122525226222898i | 1+1378.58308307262i | -9.7489390529161+2.35044480503683i | -3250.03238497261-13437.3720114511i | -0.00225017935069084+0.00601724604350645i | 280-0.755624780006932i | -2493.56177402287i | 276.348057175002-31.7768913907954i | -0.490644070180158+0.0564185016860073i
| 5.81 | 645654.229 | 645.6542 | -44.1536 | -249.5992 | -6.1289 | 173.3687 | -50.2825 | -76.2305 | 1+0.186854603517769i | 1-0.0629106020421396i | 1.01175513560165+0.123944001475629i | 1+1394.54632282653i | -9.9993140073019+2.37766167314717i | -3325.75865722026-13942.1289179975i | -0.00216086777143503+0.00581015492169055i | 280-0.746975214675318i | -2465.01820842856i | 276.267976078215-32.1183628241132i | -0.490501889642782+0.0570247695049527i
| 5.815 | 653130.5526 | 653.1306 | -44.4632 | -249.6982 | -6.1302 | 173.2961 | -50.5934 | -76.4021 | 1+0.189018277852455i | 1-0.0636390724809493i | 1.01202894788448+0.125379205371506i | 1+1410.69440818501i | -10.2555209435676+2.40519369773689i | -3403.24882094283-14465.0008544173i | -0.00207550903079407+0.00561028985857865i | 280-0.738424660099317i | -2436.80137832775i | 276.186077685385-32.4636733662492i | -0.490356482574572+0.0576378534962125i
| 5.82 | 660693.448 | 660.6934 | -44.7724 | -249.7935 | -6.1315 | 173.2226 | -50.9039 | -76.5709 | 1+0.191207006355132i | 1-0.0643759782098848i | 1.0123091380747+0.126831028145247i | 1+1427.02947955928i | -10.5176957060219+2.43304452814603i | -3482.5439624508-15006.6287849992i | -0.00199391225772862+0.00541739646444492i | 280-0.729971982912178i | -2408.90754361019i | 276.102321885219-32.8128544780982i | -0.490207777759656+0.0582578095172498i
| 5.825 | 668343.9176 | 668.3439 | -45.0813 | -249.8851 | -6.1328 | 173.1482 | -51.2141 | -76.7369 | 1+0.193421079139393i | 1-0.0651214169050024i | 1.01259585473285+0.128299662234391i | 1+1443.55370214537i | -10.7859773031944+2.46121785597199i | -3563.68612507785-15567.6762494262i | -0.001915896500123+0.00523122925955029i | 280-0.721616062720699i | -2381.3330069783i | 276.016667733547-33.1659376530406i | -0.490055702503424+0.058884693483205i
| 5.83 | 676082.9754 | 676.083 | -45.3897 | -249.9732 | -6.1342 | 173.073 | -51.524 | -76.9002 | 1+0.195660789678188i | 1-0.0658754873733936i | 1.01288924987991+0.129785302304794i | 1+1460.26926621107i | -11.0605079815389+2.48971741555886i | -3646.7183314726-16148.8301567079i | -0.00184129017356392+0.00505155137911682i | 280-0.713355791956703i | -2354.07411345711i | 275.929073438484-33.5229544055111i | -0.489900182606184+0.0595185613465991i
| 5.835 | 683911.6473 | 683.9116 | -45.6978 | -250.0577 | -6.1356 | 172.9969 | -51.8334 | -77.0608 | 1+0.197926434842722i | 1-0.0666382895662823i | 1.01318947907787+0.13128814527644i | 1+1477.17838738629i | -11.3414333008548+2.5185469844924i | -3731.68460640994-16750.8016070214i | -0.00176993054274505+0.00487813428568961i | 280-0.705190075730251i | -2327.12724990982i | 275.839496345445-33.8839362590944i | -0.489741142336558+0.0601594690761987i
| 5.84 | 691830.9709 | 691.831 | -46.0055 | -250.1388 | -6.1371 | 172.9199 | -52.1426 | -77.2189 | 1+0.200218314941808i | 1-0.0674099245922729i | 1.01349670151222+0.132808390349535i | 1+1494.28330695674i | -11.628902211465+2.54771038410073i | -3818.63000013353-17374.3267424404i | -0.00170166323345445+0.00471075748900303i | 280-0.697117831684502i | -2300.48884455885i | 275.74789292202-34.2489147341338i | -0.489578504404629+0.0608074726350154i
| 5.845 | 699841.996 | 699.842 | -46.3129 | -250.2164 | -6.1385 | 172.842 | -52.4514 | -77.3744 | 1+0.202536733761671i | 1-0.0681904947307523i | 1.01381108007636+0.134346239030919i | 1+1511.58629216098i | -11.9230671331911+2.57721147996089i | -3907.60061224198-18020.1676275668i | -0.00163634177323545+0.00454920827341963i | 280-0.689137989852249i | -2274.15536651241i | 275.654218742711-34.6179213348386i | -0.489412189934837+0.0614626279574155i
| 5.85 | 707945.7844 | 707.9458 | -46.6198 | -250.2907 | -6.1401 | 172.7632 | -52.7599 | -77.5275 | 1+0.204881998606213i | 1-0.0689801034454469i | 1.01413278145797+0.135901895160766i | 1+1529.08963649094i | -12.2240840361681+2.60705418241119i | -3998.64361613148-18689.1131611166i | -0.001573827158936+0.00439328143296987i | 280-0.681249492514101i | -2248.12332529653i | 275.558428473544-34.9909875358739i | -0.489242118438666+0.0621249909253111i
| 5.855 | 716143.4102 | 716.1434 | -46.9265 | -250.3616 | -6.1416 | 172.6835 | -53.0681 | -77.6782 | 1+0.207254420337751i | 1-0.0697788553981365i | 1.01446197622737+0.137475564939614i | 1+1546.79565999598i | -12.5321125235427+2.63724244706949i | -4091.80728400781-19381.9800195501i | -0.00151398744947806+0.00424277901398556i | 280-0.673451294058284i | -2222.38927039234i | 275.460475856552-35.3681447684196i | -0.489068207787088+0.0627946173434079i
| 5.86 | 724435.9601 | 724.436 | -47.2327 | -250.4293 | -6.1432 | 172.6028 | -53.3759 | -77.8265 | 1+0.209654313418213i | 1-0.0705868564625273i | 1.014798838928+0.139067456955686i | 1+1564.70670959031i | -12.8473159160959+2.6677802753576i | -4187.14101248082-20099.6136338663i | -0.00145669738228788+0.00409751006529245i | 280-0.665742360842036i | -2196.94979077872i | 275.360313694152-35.7494244056828i | -0.488890374182827+0.0634715629134836i
| 5.865 | 732824.5331 | 732.8245 | -47.5386 | -250.4937 | -6.1448 | 172.5212 | -53.6834 | -77.9725 | 1+0.21208199595083i | 1-0.0714042137382852i | 1.01514354816892+0.140677782212545i | 1+1582.82515936417i | -13.1698613388387+2.69867171503156i | -4284.69534875525-20842.8892007364i | -0.00140183801192764+0.00395729039589742i | 280-0.658121671054613i | -2171.80151448022i | 275.257893833397-36.1348577478443i | -0.4887085321324+0.0641558832076606i
| 5.87 | 741310.2413 | 741.3102 | -47.8442 | -250.555 | -6.1464 | 172.4386 | -53.9906 | -78.1163 | 1+0.214537789722291i | 1-0.0722310355652317i | 1.01549628671952+0.142306754157059i | 1+1601.15341089844i | -13.4999198096236+2.72992086071825i | -4384.52201743145-21612.7127291735i | -0.0013492963695657+0.00382194234008922i | 280-0.650588214581832i | -2146.94110812005i | 275.153167150139-36.5244760064303i | -0.488522594417999+0.0648476336406593i
| 5.875 | 749894.2093 | 749.8942 | -48.1494 | -250.613 | -6.1481 | 172.3551 | -54.2975 | -78.2579 | 1+0.217022020245399i | 1-0.0730674315377044i | 1.01585724160646+0.143954588707695i | 1+1619.69389358302i | -13.8376663298207+2.76153185445808i | -4486.67394793057-22410.0221239955i | -0.00129896514200882+0.00369129452984904i | 280-0.643140992872205i | -2122.36527647827i | 275.046083533105-36.9183102880874i | -0.488332472069218+0.0655468694409904i
| 5.88 | 758577.575 | 758.5776 | -48.4543 | -250.668 | -6.1499 | 172.2706 | -54.6041 | -78.3974 | 1+0.219535016802222i | 1-0.0739135125190835i | 1.01622660421279+0.145621504283139i | 1+1638.4490649388i | -14.1832799771056+2.79350888625403i | -4591.20530255825-23235.7883073676i | -0.00125074236910342+0.00356518167445484i | 280-0.635779018804553i | -2098.07076205502i | 274.936591867868-37.3163915777447i | -0.488138074334594+0.0662536456210608i
| 5.885 | 767361.4894 | 767.3615 | -48.7588 | -250.72 | -6.1516 | 172.1852 | -54.9104 | -78.5348 | 1+0.222077112487729i | 1-0.0747693906564865i | 1.01660457037946+0.147307721831242i | 1+1657.42141094343i | -14.5369440004088+2.82585619462702i | -4698.17150522236-24091.0163797686i | -0.00120453115838879+0.00344344434714863i | 280-0.628501316557192i | -2074.05434463874i | 274.824640020767-37.7187507211487i | -0.487939308653057+0.0669680169461645i
| 5.89 | 776247.1166 | 776.2471 | -49.063 | -250.7688 | -6.1534 | 172.0987 | -55.2164 | -78.6701 | 1+0.224648644253951i | 1-0.0756351793956338i | 1.01699134050913+0.149013464858317i | 1+1676.61344636083i | -14.8988459170768+2.85857806717776i | -4807.62927081946-24976.7468217619i | -0.00116023941595744+0.00332592877872721i | 280-0.621306921478573i | -2050.31284087929i | 274.710174822756-38.1254184067553i | -0.487736080625257+0.0676900379023329i
| 5.895 | 785235.6346 | 785.2356 | -49.3669 | -250.8147 | -6.1553 | 172.0113 | -55.5222 | -78.8035 | 1+0.227249952954638i | 1-0.0765109934958847i | 1.01738711967245+0.150738959458753i | 1+1696.02771507449i | -15.2691776122962+2.89167884115499i | -4919.63663530564-25894.0567380081i | -0.00111777959254412+0.00321248665790733i | 280-0.614194879959419i | -2026.84310386609i | 274.593142053194-38.5364251469526i | -0.487528293984781+0.0684197626629965i
| 5.9 | 794328.2347 | 794.3282 | -49.6704 | -250.8577 | -6.1572 | 171.9228 | -55.8276 | -78.9349 | 1+0.22988138339044i | 1-0.0773969490454497i | 1.01779211771677+0.15248443434499i | 1+1715.66679042472i | -15.6481354408336+2.92516290403046i | -5034.25298646823-26844.0611450023i | -0.00107706844392782+0.0031029749383102i | 280-0.607164249306333i | -2003.64202271089i | 274.473486423603-38.9518012586112i | -0.487315850569319+0.069157245054453i
| 5.905 | 803526.1222 | 803.5261 | -49.9736 | -250.8977 | -6.1591 | 171.8334 | -56.1327 | -79.0644 | 1+0.232543284354612i | 1-0.0782931634767772i | 1.0182065493774+0.154250120877835i | 1+1735.53327554967i | -16.0359203311459+2.95903469408043i | -5151.53909541367-27827.9143040731i | -0.00103802680478888+0.00299725565190528i | 280-0.600214097616831i | -1980.70652213554i | 274.351151561402-39.3715768429306i | -0.487098650291782+0.0699025385200854i
| 5.91 | 812830.5162 | 812.8305 | -50.2764 | -250.9349 | -6.1611 | 171.7429 | -56.4375 | -79.192 | 1+0.235236008679243i | 1-0.0791997555821193i | 1.01863063439151+0.156036253097124i | 1+1755.62980373043i | -16.4327378919148+2.99329870097399i | -5271.55714878943-28846.811101235i | -0.00100057937521818+0.00289519572874962i | 280-0.593343503655841i | -1958.03356206428i | 274.226079993613-39.795781764573i | -0.486876591111374+0.0706556960833147i
| 5.915 | 822242.6499 | 822.2426 | -50.579 | -250.9691 | -6.1631 | 171.6513 | -56.7421 | -79.3178 | 1+0.237959913282025i | 1-0.0801168455292776i | 1.01906459761458+0.157843067752747i | 1+1775.95903874004i | -16.8387985210636+3.02795946636813i | -5394.37078175601-29901.988475539i | -0.000964654519125604+0.00279666682285607i | 280-0.586551556733573i | -1935.62013722079i | 274.098213130584-40.2244456300628i | -0.48664956900469+0.0714167703092496i
| 5.92 | 831763.7711 | 831.7638 | -50.8812 | -251.0006 | -6.1652 | 171.5587 | -57.0464 | -79.4419 | 1+0.240715359213563i | 1-0.0810445548775312i | 1.01950866913965+0.159670804336032i | 1+1796.52367519658i | -17.2543175173127+3.06302158450977i | -5520.04511172726-30994.7268976268i | -0.00093018407384286+0.00270154514402329i | 280-0.579837356584818i | -1913.4632767299i | 273.967491249708-40.6575977654301i | -0.486417477936817+0.0721858132649931i
| 5.925 | 841395.1416 | 841.3951 | -51.1831 | -251.0293 | -6.1673 | 171.4651 | -57.3504 | -79.5642 | 1+0.243502711705232i | 1-0.0819830065937494i | 1.01996308441933+0.161519705111483i | 1+1817.32643892034i | -17.6795151943338+3.09848970284468i | -5648.6467728964-32126.3519002538i | -0.000897103170259432+0.00260971129545878i | 280-0.57320001324962i | -1891.56004372375i | 273.833853479191-41.0952671930892i | -0.486180209832504+0.0729628764785915i
| 5.93 | 851138.0382 | 851.138 | -51.4846 | -251.0552 | -6.1695 | 171.3704 | -57.6541 | -79.6848 | 1+0.246322340217584i | 1-0.0829323250686905i | 1.02042808439061+0.163390015148894i | 1+1838.37008729512i | -18.1146169975637+3.13436852263353i | -5780.24395156644-33298.2356626062i | -0.000865350062872411+0.00252105011702715i | 280-0.566638646955311i | -1869.90753495253i | 273.697237781861-41.5374826079231i | -0.485937654547428+0.0737480108965734i
| 5.935 | 860993.7522 | 860.9938 | -51.7859 | -251.0784 | -6.1717 | 171.2746 | -57.9576 | -79.8038 | 1+0.249174618489324i | 1-0.0838926361334904i | 1.02090391560263+0.165281982355834i | 1+1859.65740963372i | -18.5598536237375+3.17066279957503i | -5914.90642230344-34511.7986503011i | -0.000834865969169155+0.00243545053395647i | 280-0.560152387999895i | -1848.50288039965i | 273.557580939035-41.9842723525616i | -0.485689699839538+0.0745412668400569i
| 5.94 | 870963.59 | 870.9636 | -52.0868 | -251.0989 | -6.174 | 171.1777 | -58.2608 | -79.9212 | 1+0.252059924586849i | 1-0.0848640670763405i | 1.0213908303474+0.167195857510508i | 1+1881.19122754766i | -19.0154611432078+3.20737734443627i | -6052.70558493183-35768.5113130315i | -0.000805594917797732+0.0023528054108369i | 280-0.553740376636769i | -1827.34324290134i | 273.414818534475-42.4356643918294i | -0.48543623134058+0.0753426939593835i
| 5.945 | 881048.873 | 881.0489 | -52.3874 | -251.1167 | -6.1763 | 171.0798 | -58.5637 | -80.037 | 1+0.254978640954356i | 1-0.08584674665936i | 1.02188908679356+0.169131894294996i | 1+1902.97439532117i | -19.4816811251123+3.24451702369041i | -6193.71450239161-37069.8958418767i | -0.000777483605014284+0.00227301141074772i | 280-0.547401762960777i | -1806.42581777057i | 273.268884938457-42.891686286353i | -0.485177132527807+0.0761523411872583i
| 5.95 | 891250.9381 | 891.2509 | -52.6877 | -251.1319 | -6.1787 | 170.9807 | -58.8664 | -80.1513 | 1+0.257931154464538i | 1-0.0868408051356631i | 1.02239894912327+0.171090349328875i | 1+1925.00980028955i | -19.9587607654565+3.28208676016169i | -6338.00793947729-38417.5279883782i | -0.000750481258927532+0.00219596885935154i | 280-0.541135706795542i | -1785.74783242528i | 273.119713291943-43.3523651652963i | -0.484912284695876+0.076970256690343i
| 5.955 | 901571.1376 | 901.5711 | -52.9877 | -251.1445 | -6.1811 | 170.8805 | -59.1688 | -80.264 | 1+0.260917856469863i | 1-0.0878463742666243i | 1.0229206876723+0.173071482203239i | 1+1947.30036322186i | -20.4469530181803+3.320091533678i | -6485.66240247917-39813.0389475491i | -0.000724539511090422+0.00212158161379653i | 280-0.534941377582101i | -1765.30654602094i | 272.967235490928-43.8177276982171i | -0.484641566929061+0.0777964878192885i
| 5.96 | 912010.8394 | 912.0108 | -53.2874 | -251.1545 | -6.1836 | 170.7791 | -59.471 | -80.3753 | 1+0.263939142854446i | 1-0.0888635873393426i | 1.02345457907332+0.175075555515103i | 1+1969.84903870807i | -20.9465167292785+3.3585363817309i | -6636.75617974797-41258.11730707i | -0.000699612275016131+0.0020497569362707i | 280-0.528817954268834i | -1745.09924908715i | 272.811382170918-44.2878000660154i | -0.484364856073691+0.078631081057155i
| 5.965 | 922571.4272 | 922.5714 | -53.5867 | -251.1619 | -6.1861 | 170.6766 | -59.7728 | -80.4852 | 1+0.266995414086526i | 1-0.089892579184309i | 1.02400090640262+0.177102834902217i | 1+1992.65881555069i | -21.457716774043+3.39742640014336i | -6791.36938320435-42754.5110649866i | -0.000675655631222039+0.00198040537205598i | 280-0.522764625202605i | -1725.1232631686i | 272.652082691642-44.7626079309634i | -0.484082026711007+0.079474081966201i
| 5.97 | 933254.3008 | 933.2543 | -53.8858 | -251.1667 | -6.1887 | 170.573 | -60.0745 | -80.5937 | 1+0.270087075271544i | 1-0.090933486193278i | 1.02455995933019+0.179153589078266i | 1+2015.73271716094i | -21.9808241975042+3.43676674374519i | -6949.58399081535-44304.0297183283i | -0.000652627718428596+0.00191344063193197i | 280-0.516780588021211i | -1705.37594047i | 272.489265121947-45.2421764057891i | -0.483792951130348+0.0803255351329934i
| 5.975 | 944060.8763 | 944.0609 | -54.1845 | -251.1691 | -6.1914 | 170.4682 | -60.3758 | -80.7009 | 1+0.27321453620584i | 1-0.091986446337346i | 1.02513203427328+0.181228089868494i | 1+2039.07380195949i | -22.516116358142+3.47656262705633i | -7111.48389006017-45908.5464251318i | -0.000630488630563334+0.0018487794787838i | 280-0.510865049547001i | -1685.85466350511i | 272.322856224964-45.7265300218042i | -0.483497499302806+0.0811854841118192i
| 5.98 | 954992.586 | 954.9926 | -54.4829 | -251.169 | -6.1941 | 170.3622 | -60.677 | -80.8067 | 1+0.276378211430975i | 1-0.0930515991852399i | 1.02571743455361+0.183326612245735i | 1+2062.68516378183i | -23.0638770749454+3.516819324978i | -7277.1549224083-47570.0002424528i | -0.000609200319240948+0.00178634161827179i | 280-0.50501722568176i | -1666.55684474981i | 272.152781443526-46.2156926960498i | -0.483195538855345+0.0820539713663544i
| 5.985 | 966050.879 | 966.0509 | -54.781 | -251.1664 | -6.1968 | 170.2551 | -60.9778 | -80.9113 | 1+0.279578520288672i | 1-0.0941290859218158i | 1.02631647055815+0.185449434366856i | 1+2086.56993228842i | -23.6243967778972+3.55754217349191i | -7446.68492883411-49290.3984430382i | -0.000588726501410245+0.00172604959342369i | 280-0.499236341302765i | -1647.47992629912i | 271.978964885898-46.7096876974424i | -0.482886935045457+0.082931038209558i
| 5.99 | 977237.221 | 977.2372 | -55.0788 | -251.1613 | -6.1997 | 170.1467 | -61.2784 | -81.0146 | 1+0.282815886976405i | 1-0.0952190493667735i | 1.02692945990371+0.187596837609631i | 1+2110.73127337943i | -24.197972661963+3.59873657036752i | -7620.16379639092-51071.8189134154i | -0.000569032571877502+0.00166782868301524i | 280-0.493521630160056i | -1628.62137952819i | 271.801329311836-47.208537611907i | -0.482571550736417+0.0838167247417667i
| 5.995 | 988553.0947 | 988.5531 | -55.3762 | -251.1538 | -6.2026 | 170.0372 | -61.5788 | -81.1167 | 1+0.286090740603621i | 1-0.0963216339935871i | 1.02755672760538+0.189769106610034i | 1+2135.17238961447i | -24.7849088446687+3.64040797587751i | -7797.68350587063-52916.4126362722i | -0.000550085520432727+0.00161160680360722i | 280-0.48787233477486i | -1609.97870475704i | 271.61979611901-47.7122643064762i | -0.482249246373175+0.0847110697869548i
| 6 | 1000000 | 1000 | -55.6734 | -251.1439 | -6.2056 | 169.9264 | -61.8789 | -81.2176 | 1+0.289403515248621i | 1-0.0974369859486545i | 1.02819860624877+0.191966529299966i | 1+2159.896520637i | -25.3855165273475+3.68256191352155i | -7979.33818057288-54826.4062600774i | -0.000531853853321949+0.00155731441511154i | 280-0.482287706339194i | -1591.54943091934i | 271.434285329818-48.220888892329i | -0.481919879958944+0.0856141108271112i
| 6.005 | 1011579.4543 | 1011.5795 | -55.9702 | -251.1317 | -6.2086 | 169.8144 | -62.1788 | -81.3173 | 1+0.292754650016096i | 1-0.0985652530706693i | 1.02885543616645+0.194189396945427i | 1+2184.90694360383i | -26.0001141601428+3.72520397075842i | -8165.22413621077-56804.1047590175i | -0.000514307518823695+0.00150488442976306i | 280-0.476767004616607i | -1573.3311152348i | 271.244715578637-48.7344316867711i | -0.481583307032565+0.0865258839347369i
| 6.01 | 1023292.9923 | 1023.293 | -56.2667 | -251.1171 | -6.2117 | 169.7011 | -62.4784 | -81.416 | 1+0.29614458909533i | 1-0.0997065849102165i | 1.02952756561833+0.196438004185113i | 1+2210.20697361943i | -26.6290276108544+3.76833979974661i | -8355.43993197846-58851.894186415i | -0.000497417836702113+0.00145425212437663i | 280-0.471309497844067i | -1555.32134288542i | 271.051004099537-49.2529121741187i | -0.481239380646696+0.0874464237033958i
| 6.015 | 1035142.1667 | 1035.1422 | -56.5629 | -251.1001 | -6.2149 | 169.5866 | -62.7778 | -81.5135 | 1+0.299573781819076i | 1-0.100861132749595i | 1.03021535097635+0.198712649069481i | 1+2235.79996417536i | -27.2725903377189+3.81197511809353i | -8550.0864228086-60972.2445249231i | -0.000481157431322597+0.00140535505577323i | 280-0.465914462634959i | -1537.51772669537i | 270.853066714495-49.7763489654821i | -0.480887951346882+0.0883757631763125i
| 6.02 | 1047128.5481 | 1047.1285 | -56.8588 | -251.0808 | -6.2181 | 169.4708 | -63.0769 | -81.61 | 1+0.303042682723114i | 1-0.10202904962287i | 1.0309191569134+0.201013633100244i | 1+2261.68930759481i | -27.9311435662121+3.85611570961336i | -8749.26681284712-63167.7126368879i | -0.000465500168228356+0.00135813297926257i | 280-0.460581183883215i | -1519.91790681461i | 270.65081782216-50.3047597574313i | -0.480528867151614+0.0893139337729847i
| 6.025 | 1059253.7252 | 1059.2537 | -57.1543 | -251.0593 | -6.2214 | 169.3538 | -63.3757 | -81.7055 | 1+0.306551751606504i | 1-0.103210490336159i | 1.03163935659672+0.203341261270345i | 1+2287.87843548221i | -28.6050364699733+3.9007674250937i | -8953.08671017332-65440.945318409i | -0.00045042109398805+0.00131252777007294i | 280-0.455308954668509i | -1502.51955040608i | 270.444170387199-50.8381612895231i | -0.480161973533406+0.0902609652137743i
| 6.03 | 1071519.3052 | 1071.5193 | -57.4496 | -251.0354 | -6.2248 | 169.2354 | -63.6744 | -81.8 | 1+0.310101453592523i | 1-0.104405611488148i | 1.03237633188569+0.205695842104375i | 1+2314.37081917808i | -29.2946263559399+3.94593618307108i | -9161.65418279458-67794.6824607293i | -0.00043589637913579+0.00126848334762287i | 280-0.450097076162571i | -1485.32035133648i | 270.233035930268-51.3765693006813i | -0.479787113400996+0.0912168854424625i
| 6.035 | 1083926.914 | 1083.9269 | -57.7445 | -251.0093 | -6.2283 | 169.1158 | -63.9728 | -81.8936 | 1+0.313692259190326i | 1-0.105614571490852i | 1.03313047353438+0.208077687699474i | 1+2341.1699702192i | -30.0002788537971+3.99162797061543i | -9375.07981594565-70231.7603227412i | -0.000421903264034998+0.00122594560253258i | 280-0.44494485753655i | -1468.31802987061i | 270.017324518642-51.9199984844072i | -0.479404127082705+0.0921817205467278i
| 6.04 | 1096478.1961 | 1096.4782 | -58.0391 | -250.981 | -6.2318 | 168.9948 | -64.2709 | -81.9862 | 1+0.317324644357304i | 1-0.106837530590609i | 1.03390218139868+0.210487113766695i | 1+2368.279440804i | -30.7223681098398+4.0378488441237i | -9593.47677072219-72755.1149185019i | -0.000408420007507494+0.00118486232627623i | 280-0.439851615869446i | -1451.51033236917i | 269.796944757585-52.4684624428221i | -0.479012852311115+0.0931554946765506i
| 6.045 | 1109174.8153 | 1109.1748 | -58.3333 | -250.9505 | -6.2355 | 168.8726 | -64.5688 | -82.0779 | 1+0.320999090562178i | 1-0.108074650889324i | 1.0346918646483+0.212924439672854i | 1+2395.70282426345i | -31.4612769853496+4.08460493012261i | -9816.9608440805-75367.7855238066i | -0.000395425838078214+0.00114518314338003i | 280-0.434816676057596i | -1434.89503099007i | 269.571803782457-53.0219736395094i | -0.47861312420906+0.0941382299604863i
| 6.05 | 1122018.4543 | 1122.0185 | -58.6272 | -250.9177 | -6.2392 | 168.749 | -64.8664 | -82.1688 | 1+0.324716084848812i | 1-0.109326096365951i | 1.03549994198376+0.215389988482861i | 1+2423.44375553731i | -32.2173972595927+4.13190242608072i | -10045.6505302344-78072.9183059987i | -0.000382900907694611+0.00110685944607378i | 280-0.429839370725179i | -1418.4699233931i | 269.341807251646-53.5805433511648i | -0.478204775277072+0.0951299464198222i
| 6.055 | 1135010.8157 | 1135.0108 | -58.9209 | -250.8828 | -6.243 | 168.624 | -65.1638 | -82.2588 | 1+0.328476119900772i | 1-0.110592032898234i | 1.03632684185835+0.217884087002538i | 1+2451.505911656i | -32.9911298375471+4.17974760122989i | -10279.6670834826-80873.7700813561i | -0.000370826247787726+0.00106984433130702i | 280-0.424919040135768i | -1402.23283244804i | 269.106859340365-54.1441816180295i | -0.477787635382369+0.0961306618805742i
| 6.06 | 1148153.6215 | 1148.1536 | -59.2141 | -250.8457 | -6.2468 | 168.4977 | -65.461 | -82.3481 | 1+0.332279694106632i | 1-0.111872628284688i | 1.03717300270534+0.220407065821944i | 1+2479.89301222789i | -33.7828849624672+4.22814679739625i | -10519.1345824992-83773.7122045237i | -0.000359183727549676+0.00103409254004392i | 280-0.420055032104869i | -1386.18160594607i | 268.866862735353-54.7128971931054i | -0.47736153174945+0.0971403918833199i
| 6.065 | 1161448.6138 | 1161.4486 | -59.5071 | -250.8065 | -6.2508 | 168.37 | -65.7579 | -82.4365 | 1+0.336127311626032i | 1-0.113168052266845i | 1.03803887317041+0.222959259359187i | 1+2508.60881993242i | -34.5930824334002+4.27710642984083i | -10764.1799961218-86776.2345946471i | -0.00034795601430917+0.000999560398753927i | 280-0.415246701913489i | -1370.31411631452i | 268.621718630546-55.2866974901374i | -0.476926288952404+0.0981591495908441i
| 6.07 | 1174897.5549 | 1174.8976 | -59.7997 | -250.7652 | -6.2548 | 168.2409 | -66.0545 | -82.5243 | 1+0.340019482456508i | 1-0.114478476551751i | 1.03892491234954+0.225541005904757i | 1+2537.6571410188i | -35.4221518277696+4.32663298810989i | -11014.9332506723-89884.9499030036i | -0.000337126535893563+0.000966205763018298i | 280-0.410493412222667i | -1354.6282603348i | 268.371326723791-55.8655885303723i | -0.476481728909079+0.099186945693611i
| 6.075 | 1188502.2274 | 1188.5022 | -60.0919 | -250.7218 | -6.259 | 168.1105 | -66.3509 | -82.6113 | 1+0.343956722501088i | 1-0.115804074834725i | 1.03983159003242+0.228152647666363i | 1+2567.04182581054i | -36.2705327291423+4.37673303689508i | -11271.5272988456-93103.5978271015i | -0.000326679444872124+0.000933987963175398i | 280-0.405794532989004i | -1339.12195886372i | 268.11558521462-56.4495748880628i | -0.47602767087713+0.100223788313009i
| 6.08 | 1202264.4346 | 1202.2644 | -60.3839 | -250.6763 | -6.2632 | 167.9786 | -66.6471 | -82.6976 | 1+0.347939553636674i | 1-0.117145022822383i | 1.04075938695158+0.230794530814291i | 1+2596.76676921575i | -37.1386749603018+4.42741321690359i | -11534.0981902021-96436.0495763999i | -0.000316599584581126+0.000902867751930254i | 280-0.401149441381148i | -1323.79315655779i | 267.854390803185-57.0386596347412i | -0.475563931452128+0.101269682902412i
| 6.085 | 1216186.0006 | 1216.186 | -60.6754 | -250.6287 | -6.2675 | 167.8453 | -66.943 | -82.7834 | 1+0.351968503783219i | 1-0.11850149825593i | 1.04170879503721+0.233467005527289i | 1+2626.83591124351i | -38.0270388217504+4.47868024573839i | -11802.7851433043-99886.3124949793i | -0.000306872456836911+0.000872807253856574i | 280-0.396557521697235i | -1308.63982160088i | 267.587638690383-57.6328442822374i | -0.47509032456778+0.102324632146009i
| 6.09 | 1230268.7708 | 1230.2688 | -60.9667 | -250.5791 | -6.272 | 167.7106 | -67.2387 | -82.8685 | 1+0.356044106973702i | 1-0.119873680934714i | 1.04268031767805+0.236170426038988i | 1+2657.25323752601i | -38.936095335766+4.53054091878863i | -12077.7306195309-103458.534846667i | -0.00029748419124837+0.000843769916722412i | 280-0.392018165283288i | -1293.65994543485i | 267.315222579269-58.2321287244617i | -0.474606661498439+0.103388635855441i
| 6.095 | 1244514.6118 | 1244.5146 | -61.2576 | -250.5275 | -6.2765 | 167.5745 | -67.5341 | -82.953 | 1+0.36016690342491i | 1-0.121261752740063i | 1.04367446998827+0.238905150684847i | 1+2688.02277984691i | -39.8663264961455+4.58300211013034i | -12359.080398613-107157.010768343i | -0.000288421516045098+0.000815720464572288i | 280-0.38753077045253i | -1278.85154249335i | 267.03703467778-58.8365111779338i | -0.474112750863942+0.104461690864216i
| 6.1 | 1258925.4118 | 1258.9254 | -61.5481 | -250.4739 | -6.2811 | 167.4369 | -67.8292 | -83.037 | 1+0.364337439609048i | 1-0.122665897659392i | 1.04469177908057+0.241671541949656i | 1+2719.14861667572i | -40.818225523763+4.63607077343762i | -12646.9836559274-110986.185397324i | -0.00027967173034219+0.000788624852501867i | 280-0.383094742405637i | -1264.2126499386i | 266.752965702882-59.4459881210844i | -0.473608398636969+0.105543790919941i
| 6.105 | 1273503.081 | 1273.5031 | -61.8383 | -250.4183 | -6.2858 | 167.2978 | -68.1241 | -83.1204 | 1+0.36855626832617i | 1-0.124086301810588i | 1.04573278434571+0.244469966515582i | 1+2750.63487370838i | -41.7922971280828+4.68975394290429i | -12941.593041592-114950.660178944i | -0.000271222677767019+0.00076245022306321i | 280-0.378709493151894i | -1249.74132740125i | 266.462904886181-60.0605542323166i | -0.473093408153009+0.106634926574348i
| 6.11 | 1288249.5517 | 1288.2496 | -62.1281 | -250.3607 | -6.2907 | 167.1573 | -68.4188 | -83.2034 | 1+0.372823948777451i | 1-0.125523153466684i | 1.04679803773845+0.247300795310767i | 1+2782.48572441416i | -42.7890577747628+4.74405873417632i | -13243.0647614027-119055.198360676i | -0.000263062721377304+0.000737164864240726i | 280-0.374374441431267i | -1235.43565672318i | 266.166739981059-60.6802023268396i | -0.472567580123027+0.107735085071151i
| 6.115 | 1303166.7785 | 1303.1668 | -62.4176 | -250.3012 | -6.2956 | 167.0153 | -68.7132 | -83.2859 | 1+0.377141046639314i | 1-0.126976643080809i | 1.04788810407024+0.250164403558505i | 1+2814.70539058884i | -43.8090359594919+4.79899234529499i | -13551.5586596559-123304.730679337i | -0.000255180719803852+0.000712738168940569i | 280-0.370089012637342i | -1221.29374170323i | 265.864357271456-61.3049232923009i | -0.472030712649058+0.108844250231761i
| 6.12 | 1318256.7386 | 1318.2567 | -62.7067 | -250.2397 | -6.3007 | 166.8718 | -69.0074 | -83.368 | 1+0.381508134138404i | 1-0.128446963311439i | 1.04900356130869+0.253061170826965i | 1+2847.29814291425i | -44.8527724882043+4.85456205765093i | -13867.2383038997-127704.361248162i | -0.000247566004554811+0.000689140595937962i | 280-0.365852638741175i | -1207.31370784588i | 265.55564158232-61.9347060232092i | -0.471482601242759+0.109962402338857i
| 6.125 | 1333521.4322 | 1333.5214 | -62.9954 | -250.1764 | -6.3058 | 166.7267 | -69.3013 | -83.4497 | 1+0.385925790127439i | 1-0.129934309047927i | 1.05014500088398+0.255991481079512i | 1+2880.26830152442i | -45.9208207638232+4.91077523694934i | -14190.27107166-132259.373650787i | -0.000240208358421802+0.000666343632229028i | 280-0.361664758215996i | -1193.49370211279i | 265.24047629182-62.5695373541739i | -0.470923038847094+0.111089518017854i
| 6.13 | 1348962.8826 | 1348.9629 | -63.2838 | -250.1112 | -6.3111 | 166.5802 | -69.5949 | -83.531 | 1+0.390394600161935i | 1-0.131438877436339i | 1.05131302800249+0.258955722725596i | 1+2913.62023657816i | -47.0137470796817+4.96763933418624i | -14520.8282391864-136975.237249394i | -0.000233097994931509+0.00064431975673588i | 280-0.357524815962777i | -1179.83189267716i | 264.918743345426-63.2094019919905i | -0.470351815861329+0.112225570116327i
| 6.135 | 1364583.1366 | 1364.5831 | -63.5718 | -250.0441 | -6.3165 | 166.4321 | -69.8883 | -83.612 | 1+0.394915156577822i | 1-0.132960867905585i | 1.05250826196766+0.261954288672237i | 1+2947.35836883833i | -48.1321309197787+5.02516188663612i | -14859.0850722642-141857.613714545i | -0.000226225538789374+0.000623042405315365i | 280-0.353432263236655i | -1166.32646868096i | 264.590323271879-63.854282446568i | -0.469768720169392+0.113370527581374i
| 6.14 | 1380384.2646 | 1380.3843 | -63.8594 | -249.9752 | -6.322 | 166.2825 | -70.1814 | -83.6928 | 1+0.399488058569955i | 1-0.134500482193854i | 1.05373133650835+0.264987576376101i | 1+2981.48717025782i | -49.2765652660302+5.08335051885101i | -15205.2209191438-146912.363784522i | -0.000219582007264834+0.000602485937023705i | 280-0.349386557574201i | -1152.97563999487i | 264.255095201208-64.5041589607614i | -0.469173537171856+0.114524355335033i
| 6.145 | 1396368.3611 | 1396.3684 | -64.1466 | -249.9045 | -6.3276 | 166.1313 | -70.4742 | -83.7732 | 1+0.404113912271541i | 1-0.136057924375352i | 1.05498290011487+0.268055987896189i | 1+3016.01116457229i | -50.4476569126745+5.14221294367107i | -15559.4193056328-152145.554262195i | -0.000213158792470402+0.00058262560159132i | 280-0.345387162721512i | -1139.77763698099i | 263.912936884786-65.1590094390957i | -0.46856604982155+0.115687014147741i
| 6.15 | 1412537.5446 | 1412.5375 | -64.4335 | -249.832 | -6.3334 | 165.9785 | -70.7668 | -83.8535 | 1+0.408793330834478i | 1-0.137633400887353i | 1.05626361638282+0.271159929947125i | 1+3050.9349278998i | -51.6460267880044+5.20175696324697i | -15921.8680324042-157563.465257808i | -0.00020694764448928+0.000563437508063374i | 280-0.34143354856313i | -1126.73071025833i | 263.563724717609-65.8188093754533i | -0.467946038663116+0.116858460509943i
| 6.155 | 1428893.9585 | 1428.894 | -64.7199 | -249.7577 | -6.3392 | 165.8242 | -71.0592 | -83.9335 | 1+0.413526934510627i | 1-0.139227120557563i | 1.05757416436491+0.274299813953064i | 1+3086.26308934734i | -52.8723102835895+5.26199047007399i | -16292.7592745704-163172.597686292i | -0.000200940655308736+0.000544898594563613i | 280-0.337525191051783i | -1113.83313047088i | 263.207333762794-66.4835317797317i | -0.467313281876499+0.118038646501873i
| 6.16 | 1445439.7707 | 1445.4398 | -65.006 | -249.6816 | -6.3452 | 165.6682 | -71.3512 | -84.0134 | 1+0.418315350734029i | 1-0.140839294631796i | 1.05891523893103+0.277476056102233i | 1+3122.00033162445i | -54.1271575911716+5.32292144803823i | -16672.2896835774-168979.681028079i | -0.000195130243518677+0.000526986599140369i | 280-0.333661572138915i | -1101.08318805842i | 262.843637778444-67.15314710353i | -0.466667555324651+0.119227519661619i
| 6.165 | 1462177.1745 | 1462.1772 | -65.2917 | -249.6039 | -6.3514 | 165.5107 | -71.643 | -84.0931 | 1+0.423159214204067i | 1-0.142470136801981i | 1.06028755113667+0.280689077402086i | 1+3158.15139166388i | -55.4112340474026+5.38455797347482i | -17060.6604914717-174991.681362644i | -0.000189509139737037+0.000509680031655357i | 280-0.329842179706024i | -1088.47919302988i | 262.472509246933-67.8276231649005i | -0.466008632605519+0.12042502285152i
| 6.17 | 1479108.3882 | 1479.1084 | -65.5769 | -249.5244 | -6.3576 | 165.3516 | -71.9346 | -84.1728 | 1+0.428059166969598i | 1-0.144119863234481i | 1.06169182859992+0.283939303735117i | 1+3194.72106124949i | -56.7252204866167+5.44690821623845i | -17458.0776175965-181215.809684399i | -0.000184070372725604+0.000492958146677059i | 280-0.32606650749678i | -1076.01947473937i | 262.093819406737-68.506925072216i | -0.465336285108565+0.121631094122994i
| 6.175 | 1496235.6561 | 1496.2357 | -65.8618 | -249.4432 | -6.3641 | 165.1908 | -72.2258 | -84.2524 | 1+0.433015858514052i | 1-0.145788692598748i | 1.06312881588729+0.287227165915304i | 1+3231.71418765136i | -58.0698136018162+5.50998044078624i | -17864.7517777722-187659.530510819i | -0.000178807256161853+0.000476800917342272i | 280-0.322334055049922i | -1063.70238166474i | 261.707438286841-69.1910151472006i | -0.464650282075852+0.122845666579886i
| 6.18 | 1513561.2484 | 1513.5612 | -66.1462 | -249.3604 | -6.3706 | 165.0284 | -72.5168 | -84.332 | 1+0.438029945841526i | 1-0.147476846096305i | 1.06459927490844+0.290553099745221i | 1+3269.13567426834i | -59.4457263140689+5.57378300727326i | -18280.8985960218-194330.570793108i | -0.000173713376034118+0.000461189010150356i | 280-0.31864432763292i | -1051.52628118864i | 261.313234743891-69.8798528471965i | -0.463950390668003+0.124068668240453i
| 6.185 | 1531087.4617 | 1531.0875 | -66.4303 | -249.276 | -6.3773 | 164.8644 | -72.8075 | -84.4116 | 1+0.443102093563864i | 1-0.149184547490072i | 1.06610398532023+0.293917546073792i | 1+3306.99048127793i | -60.8536881505071+5.63832437266058i | -18706.7387188964-201236.92914001i | -0.000168782578629201+0.000446103760656405i | 280-0.314996836176402i | -1039.48955938213i | 260.911076502109-70.5733946867102i | -0.463236376035074+0.125300021898075i
| 6.19 | 1548816.6189 | 1548.8166 | -66.7139 | -249.1899 | -6.3841 | 164.6986 | -73.098 | -84.4912 | 1+0.448232973988752i | 1-0.150912023134017i | 1.06764374494002+0.297320950854735i | 1+3345.28362629381i | -62.294445631133+5.70361309183628i | -19142.4979324661-208386.885365787i | -0.00016400895908307+0.000431527150030468i | 280-0.311391097209328i | -1027.59062079078i | 260.500830196124-71.2715941583232i | -0.462508001392594+0.126539644980834i
| 6.195 | 1566751.0701 | 1566.7511 | -66.997 | -249.1022 | -6.3911 | 164.5313 | -73.3882 | -84.571 | 1+0.453423267208833i | 1-0.152659502003166i | 1.06921937016875+0.300763765205667i | 1+3384.02018503086i | -63.7687626646336+5.76965781874936i | -19588.4072820336-215789.010373744i | -0.000159386850466878+0.000417441782451487i | 280-0.3078266327949i | -1015.82788822317i | 260.082361416757-71.9744016530212i | -0.461765028102857+0.127787449410063i
| 6.2 | 1584893.1925 | 1584.8932 | -67.2798 | -249.013 | -6.3982 | 164.3622 | -73.678 | -84.6508 | 1+0.458673661191851i | 1-0.15442721572395i | 1.07083169642377+0.304246445467901i | 1+3423.205291978i | -65.2774209534147+5.83646730755682i | -20044.7031946385-223452.176387097i | -0.000154910813381944+0.000403830863305527i | 280-0.304302970467224i | -1004.19980254184i | 259.655534759891-72.681764380037i | -0.461007215761685+0.129043341458029i
| 6.205 | 1603245.3907 | 1603.2454 | -67.5621 | -248.9223 | -6.4055 | 164.1915 | -73.9676 | -84.7308 | 1+0.463984851871842i | 1-0.156215398604909i | 1.0724815785818+0.307769453266933i | 1+3462.8441410787i | -66.8212204080707+5.90405041378406i | -20511.6276044135-231385.567539402i | -0.0001505756260387+0.000390678178159143i | 280-0.300819643168674i | -992.704822456624i | 259.220213878528-73.3936262862914i | -0.460234322290857+0.130307221604903i
| 6.21 | 1621810.0974 | 1621.8101 | -67.844 | -248.83 | -6.413 | 164.019 | -74.257 | -84.811 | 1+0.469357543241378i | 1-0.158024287667746i | 1.0741698914322+0.311333255573632i | 1+3502.94198641947i | -68.4009795715074+5.97241609549861i | -20989.428080861-239598.690837158i | -0.000146376274795915+0.000377968072479771i | 280-0.297376189187989i | -981.341424320365i | 258.776261538056-74.1099279754931i | -0.459446104036233+0.131578984395131i
| 6.215 | 1640589.7732 | 1640.5898 | -68.1254 | -248.7363 | -6.4206 | 163.8449 | -74.546 | -84.8914 | 1+0.47479244744488i | 1-0.159854122678748i | 1.0758975301408+0.314938324766132i | 1+3543.5041429263i | -70.0175360529433+6.04157341449752i | -21478.3579601183-248101.387507682i | -0.000142307945137724+0.000365685432076064i | 280-0.293972152099073i | -970.108101926944i | 258.323539674912-74.8306066270348i | -0.458642315871905+0.132858518293429i
| 6.22 | 1659586.9074 | 1659.5869 | -68.4064 | -248.6411 | -6.4283 | 163.669 | -74.8348 | -84.9721 | 1+0.480290284873013i | 1-0.161705146180563i | 1.07766541072449+0.31858513869245i | 1+3584.53598706907i | -71.6717469720226+6.11153153750851i | -21978.6764792788-256903.844745786i | -0.000138366013067115+0.00035381566423208i | 280-0.290607080700499i | -959.003366311652i | 257.861909458655-75.5555959147517i | -0.457822711310404+0.134145705540551i
| 6.225 | 1678804.0181 | 1678.804 | -68.6869 | -248.5445 | -6.4363 | 163.4914 | -75.1232 | -85.0531 | 1+0.485851784258174i | 1-0.163577603524351i | 1.07947447053698+0.322274180733823i | 1+3626.0429575743i | -73.3644894132708+6.18229973740502i | -22490.6489138442-266016.607873287i | -0.000134546036895648+0.00034234467951027i | 280-0.287280528955698i | -948.025745553805i | 257.391231357583-76.2848259256707i | -0.456987042619206+0.135440422009023i
| 6.23 | 1698243.6525 | 1698.2437 | -68.967 | -248.4465 | -6.4444 | 163.312 | -75.4114 | -85.1345 | 1+0.491477682771081i | 1-0.165471742902305i | 1.08132566876572+0.326005939868776i | 1+3668.03055614596i | -75.0966608911364+6.25388739443528i | -23014.5467183758-275450.592925825i | -0.000130843749410216+0.00033125887419902i | 280-0.283992055933837i | -937.173784581663i | 256.911365207963-77.0182230788534i | -0.45613506094364+0.13674253705906i
| 6.235 | 1717908.3872 | 1717.9084 | -69.2466 | -248.3471 | -6.4527 | 163.131 | -75.6993 | -85.2162 | 1+0.49716872611849i | 1-0.167387815380548i | 1.0832199869405+0.329780910737942i | 1+3710.50434819476i | -76.8691798258649+6.3263039974657i | -23550.6476704242-285217.099682039i | -0.000127255050398595+0.000320545113381519i | 280-0.280741225751381i | -926.446044979557i | 256.422170286964-77.7557100444555i | -0.455266516436383+0.138051913394855i
| 6.24 | 1737800.8287 | 1737.8008 | -69.5257 | -248.2464 | -6.4611 | 162.9481 | -75.9869 | -85.2983 | 1+0.502925668642031i | 1-0.169326074932411i | 1.08515842945391+0.33359959370962i | 1+3753.46996357584i | -78.6829860304573+6.39955914523857i | -24099.2360178105-295327.825150634i | -0.000123775999516497+0.000310190714603512i | 280-0.277527607514311i | -915.841104797224i | 255.92350538938-78.4972056631343i | -0.454381158393675+0.139368406921491i
| 6.245 | 1757923.614 | 1757.9236 | -69.8044 | -248.1444 | -6.4697 | 162.7635 | -76.2741 | -85.3809 | 1+0.508749273418199i | 1-0.171286778472099i | 1.08714202409382+0.3374624949461i | 1+3796.93309733496i | -80.5390412089719+6.47366254764436i | -24660.6026293376-305794.877531422i | -0.000120402809479698+0.000300183432118314i | 280-0.274350775261008i | -905.357558361324i | 255.415228908221-79.2426248659305i | -0.453478735398406+0.140691866602696i
| 6.25 | 1778279.41 | 1778.2794 | -70.0826 | -248.0411 | -6.4786 | 162.5771 | -76.5611 | -85.464 | 1+0.514640312359502i | 1-0.173270185888742i | 1.08917182258837+0.34137012647076i | 1+3840.89951046344i | -82.4383294664324+6.54862402700883i | -25235.0451490138-316630.790667017i | -0.000117131839565631+0.00029051144168832i | 280-0.2712103079058i | -894.994016089138i | 254.89719891926-79.9918785947684i | -0.452558995470225+0.142022134319693i
| 6.255 | 1798870.9151 | 1798.8709 | -70.3603 | -247.9366 | -6.4876 | 162.3889 | -76.8478 | -85.5477 | 1+0.520599566316768i | 1-0.175276560080845i | 1.09124890116358+0.345323006235923i | 1+3885.37503066172i | -84.3818578306132+6.62445351939485i | -25822.8681538665-327848.539002392i | -0.00011395958940964+0.000281163325922973i | 280-0.26810578918314i | -884.749104304361i | 254.369273269594-80.7448737237231i | -0.451621686222776+0.143359044731414i
| 6.26 | 1819700.8586 | 1819.7009 | -70.6374 | -247.8308 | -6.4968 | 162.1989 | -77.1342 | -85.6319 | 1+0.526627825182656i | 1-0.177306166991133i | 1.09337436111401+0.349321658191523i | 1+3930.36555311182i | -86.370656785978+6.7011610759195i | -26424.3833154337-339461.553070176i | -0.000110882693081828+0.000272128060133884i | 280-0.265036807592434i | -874.62146505503i | 253.831309670316-81.5015129812059i | -0.450666555028235+0.144702425136344i
| 6.265 | 1840772.0015 | 1840.772 | -70.9141 | -247.7239 | -6.5061 | 162.0072 | -77.4203 | -85.7167 | 1+0.532725887996349i | 1-0.179359275641805i | 1.09554932938666+0.353366612354544i | 1+3975.87704125876i | -88.4057808200583+6.77875686408633i | -27039.9095650161-351483.73552016i | -0.000107897913431113+0.000263394998688514i | 280-0.262002956343496i | -864.609755933539i | 253.283165793343-82.261694873231i | -0.449693349189223+0.146052095336284i
| 6.27 | 1862087.1367 | 1862.0871 | -71.1903 | -247.6158 | -6.5157 | 161.8136 | -77.7061 | -85.8022 | 1+0.538894563049466i | 1-0.181436158170188i | 1.0977749591785+0.357458404879278i | 1+4021.915527601i | -90.4883089825547+6.85725116913299i | -27669.7732627786-363929.477712125i | -0.000105002136683817+0.000254953861844537i | 280-0.25900383330263i | -854.712649898681i | 252.724699372482-83.025313607933i | -0.448701816118243+0.147407867502335i
| 6.275 | 1883649.0895 | 1883.6491 | -71.466 | -247.5066 | -6.5255 | 161.6182 | -77.9915 | -85.8884 | 1+0.545134667993206i | 1-0.183537089864811i | 1.10005243054789+0.361597578128395i | 1+4068.48711449003i | -92.6193454574645+6.9366543953946i | -28314.308370791-376813.6768918i | -0.0001021923672847+0.000246794723047609i | 280-0.256039040939325i | -844.92883509977i | 252.155768308784-83.7922590215097i | -0.447691703524732+0.148769546043411i
| 6.28 | 1905460.718 | 1905.4607 | -71.7412 | -247.3963 | -6.5355 | 161.4209 | -78.2767 | -85.9754 | 1+0.551447029946718i | 1-0.185662349201896i | 1.10238295104032+0.365784680744822i | 1+4115.59797493925i | -94.8000201485346+7.0169770676828i | -28973.856630099-390151.753970441i | -0.0000994657229689857+0.000238907996675987i | 280-0.253108186273564i | -835.257014702759i | 251.576230780239-84.5624165057713i | -0.446662759609822+0.150136927477609i
| 6.285 | 1927524.9132 | 1927.5249 | -72.0158 | -247.285 | -6.5457 | 161.2219 | -78.5615 | -86.0631 | 1+0.557832485606743i | 1-0.187812217882264i | 1.10476775632858+0.370020267724479i | 1+4163.25435344219i | -97.0314892783504+7.09822983268078i | -29648.7677419198-403959.671929239i | -0.0000968194300544745+0.000231284426215901i | 280-0.250210880823737i | -825.69590671833i | 250.98594535587-85.3356669374921i | -0.445614733268906+0.151509800306774i
| 6.29 | 1949844.5998 | 1949.8446 | -72.2899 | -247.1727 | -6.5561 | 161.021 | -78.8461 | -86.1517 | 1+0.564291881358511i | 1-0.189986980868682i | 1.10720811086801+0.374304900489829i | 1+4211.46256680019i | -99.314936001381+7.18042346035455i | -30339.3995530585-418253.954870512i | -0.0000942508189433777+0.000223915072852397i | 280-0.247346740555144i | -816.244243831978i | 250.384771114261-86.1118866097565i | -0.44454737430208+0.152887944894606i
| 6.295 | 1972422.7361 | 1972.4227 | -72.5635 | -247.0594 | -6.5668 | 160.8182 | -79.1303 | -86.2412 | 1+0.570826073387933i | 1-0.192186926423627i | 1.10970530856689+0.378639146964306i | 1+4260.22900495973i | -101.651571031306+7.26356884538042i | -31046.1182456428-433051.707738449i | -0.0000917573198240269+0.00021679130446064i | 280-0.244515385829094i | -806.900773236012i | 249.77256776654-86.8909471655027i | -0.443460433632497+0.154271133348673i
| 6.3 | 1995262.315 | 1995.2623 | -72.8365 | -246.9452 | -6.5776 | 160.6136 | -79.4142 | -86.3315 | 1+0.577435927795086i | 1-0.1944123461475i | 1.1122606734725+0.383023581647586i | 1+4309.56013185935i | -104.042633282946+7.34767700858913i | -31769.2985312782-448370.636732838i | -0.0000893364585631065+0.000209904784983533i | 280-0.241716441352587i | -797.664256463539i | 249.14919578389-87.6727155334808i | -0.442353663532753+0.155659129406702i
| 6.305 | 2018366.3637 | 2018.3664 | -73.109 | -246.83 | -6.5887 | 160.4072 | -79.6977 | -86.4229 | 1+0.584122320709012i | 1-0.196663535017274i | 1.11487556047313+0.387458785691738i | 1+4359.4624862865i | -106.489390529155+7.43275909842659i | -32509.3238497245-464229.070440266i | -0.0000869858527794641+0.000203247464181727i | 280-0.238949536128562i | -788.533469224254i | 248.514516529544-88.4570538668407i | -0.441226817859241+0.157051688327549i
| 6.31 | 2041737.9447 | 2041.7379 | -73.381 | -246.7141 | -6.6 | 160.1988 | -79.981 | -86.5152 | 1+0.590886138403847i | 1-0.198940791425597i | 1.11755135601648+0.39194534697825i | 1+4409.9426827442i | -108.993140073013+7.51882639243167i | -33266.586572201-480645.981707905i | -0.0000847032080910725+0.000196811567742823i | 280-0.23621430340673i | -779.50720124221i | 247.868392395334-89.2438194845706i | -0.440079652294586+0.158448556787227i
| 6.315 | 2065380.1558 | 2065.3802 | -73.6524 | -246.5973 | -6.6115 | 159.9886 | -80.2639 | -86.6086 | 1+0.597728277416303i | 1-0.201244417220337i | 1.12028947884476+0.396483860195966i | 1+4461.00741232781i | -111.55520943567+7.60589029873095i | -34041.4882094266-497641.010286006i | -0.0000824863145270622+0.000190589587736942i | 280-0.233510380634956i | -770.584256095358i | 247.210686942758-90.0328648160262i | -0.438911924598106+0.159849472780411i
| 6.32 | 2089296.1309 | 2089.2961 | -73.9232 | -246.4797 | -6.6233 | 159.7766 | -80.5465 | -86.7031 | 1+0.604649644664493i | 1-0.2035747177446i | 1.12309138074695+0.401074926919893i | 1+4512.66344361192i | -114.176957060214+7.69396235755091i | -34834.4396245064-515234.486266118i | -0.0000803330430971621+0.000184574273406344i | 280-0.230837409411206i | -761.763451056976i | 246.541265048579-90.82403734878i | -0.437723394864316+0.161254165527859i
| 6.325 | 2113489.0398 | 2113.489 | -74.1934 | -246.3614 | -6.6353 | 159.5626 | -80.8288 | -86.7987 | 1+0.611651157568149i | 1-0.205932001877195i | 1.12595854732851+0.405719155690954i | 1+4564.91762354755i | -116.859773031939+7.78305424274755i | -35645.8612507767-533447.454343022i | -0.0000782413425112579+0.000178758622277169i | 280-0.228195035436038i | -753.043616938924i | 245.859993054929-91.6171795800336i | -0.436513825789428+0.162662355390137i
| 6.33 | 2137962.0895 | 2137.9621 | -74.4631 | -246.2423 | -6.6476 | 159.3468 | -81.1107 | -86.8956 | 1+0.618733744170224i | 1-0.208316582073582i | 1.12889249879913+0.410417162096642i | 1+4617.77687836962i | -119.605079815383+7.87317776335376i | -36476.1833147242-552301.698929265i | -0.0000762092360421347+0.000173135871581922i | 280-0.225582908465645i | -744.42359793663i | 245.166738923889-92.4121289718531i | -0.435282982945806+0.164073753788146i
| 6.335 | 2162718.5237 | 2162.7185 | -74.7322 | -246.1227 | -6.6601 | 159.1291 | -81.3923 | -86.9936 | 1+0.625898343259897i | 1-0.210728774407281i | 1.13189479077871+0.415169568852616i | 1+4671.24821451511i | -122.414333008543+7.96434486514455i | -37325.8460640976-571819.770152349i | -0.000074234818524786+0.000167699489981592i | 280-0.223000682265427i | -735.902251475909i | 244.461372396522-93.2087179104715i | -0.434030635064319+0.165488063130863i
| 6.34 | 2187761.6239 | 2187.7616 | -75.0007 | -246.0024 | -6.6729 | 158.9094 | -81.6736 | -87.0929 | 1+0.633145904497022i | 1-0.213168898611774i | 1.13496701512219+0.419977005885248i | 1+4725.33871955172i | -125.289022114644+8.05656763222055i | -38195.3000013335-592025.010765467i | -0.000072316253486029+0.00016244316957683i | 280-0.220448014564096i | -727.478448061519i | 243.743765156275-94.0067736699135i | -0.432756554324455+0.16690497675076i
| 6.345 | 2213094.7096 | 2213.0947 | -75.2687 | -245.8815 | -6.6859 | 158.6879 | -81.9546 | -87.1936 | 1+0.640477388537987i | 1-0.215637278122882i | 1.13811080076358+0.424840110415105i | 1+4780.05556311729i | -128.230671331905+8.14985828860962i | -39085.0061224179-612941.584004049i | -0.0000704517703984123+0.000157360818197888i | 280-0.217924567008316i | -719.151071127441i | 243.013790996731-94.806118380228i | -0.431460516652158+0.168324178847402i
| 6.35 | 2238721.1386 | 2238.7211 | -75.536 | -245.7602 | -6.6992 | 158.4645 | -82.2352 | -87.2956 | 1+0.647893767163062i | 1-0.218134240121635i | 1.14132781457966+0.429759527041427i | 1+4835.40599787018i | -131.240840361675+8.24422919988723i | -39995.4361613129-634594.502421166i | -0.0000686396620527595+0.000152446551963508i | 280-0.215430005117844i | -710.919016888883i | 242.27132599359-95.6065690005679i | -0.430142302025171+0.16974534443965i
| 6.355 | 2264644.3076 | 2264.6443 | -75.8027 | -245.6383 | -6.7128 | 158.2392 | -82.5154 | -87.3991 | 1+0.6553960234052i | 1-0.220660115577641i | 1.14461976227372+0.434735907827559i | 1+4891.39736045056i | -134.321125235419+8.33969287481544i | -40927.072840076-657009.657736403i | -0.0000668782820438862+0.000147694688099133i | 280-0.212963998241205i | -702.781194195975i | 241.51624868082-96.4079372974111i | -0.428801694785788+0.171168139326996i
| 6.36 | 2290867.6528 | 2290.8677 | -76.0688 | -245.516 | -6.7266 | 158.012 | -82.7954 | -87.504 | 1+0.662985151680339i | 1-0.223215239292957i | 1.14798838928+0.439769912387382i | 1+4948.03707245289i | -137.473159160953+8.43626196700097i | -41880.4101248061-680213.851733645i | -0.0000651660423643622+0.000143099738005381i | 280-0.210526219511858i | -694.736524389131i | 240.748440230856-97.2100298281862i | -0.427438483960787+0.172592220060487i
| 6.365 | 2317394.65 | 2317.3946 | -76.3343 | -245.3933 | -6.7407 | 157.7829 | -83.075 | -87.6104 | 1+0.670662157919214i | 1-0.225799949946462i | 1.15143548168914+0.444862207972752i | 1+5005.33264140964i | -140.69861338838+8.53394927657238i | -42855.9534875503-704234.828244657i | -0.0000635014111013913+0.000138656400567875i | 280-0.208116345804873i | -686.783941156082i | 239.967784638743-98.0126479305825i | -0.426052463588367+0.174017233923749i
| 6.37 | 2344228.8153 | 2344.2288 | -76.5991 | -245.2703 | -6.7551 | 157.5519 | -83.3542 | -87.7184 | 1+0.678428059700684i | 1-0.228414590138754i | 1.15496286719516+0.45001346956193i | 1+5063.29166178642i | -143.999198096228+8.63276775187674i | -43854.2201743124-729101.30625681i | -0.0000618829102321091+0.000134359555699877i | 280-0.205734057694101i | -678.922390390533i | 239.174168910069-98.8155877178222i | -0.424643433051818+0.175442818924592i
| 6.375 | 2371373.7057 | 2371.3737 | -76.8634 | -245.147 | -6.7697 | 157.319 | -83.6331 | -87.828 | 1+0.68628388638662i | 1-0.231059506437559i | 1.15857241606454+0.455224379949061i | 1+5121.9218159886i | -147.376663298201+8.73273049119592i | -44875.7394793034-754843.014184171i | -0.0000603091135128721+0.000130204258109581i | 280-0.203379039409833i | -671.150830052449i | 238.367483252557-99.6186400801732i | -0.423211197419682+0.176868603797696i
| 6.38 | 2398832.919 | 2398.8329 | -77.127 | -245.0234 | -6.7847 | 157.0841 | -83.9117 | -87.9393 | 1+0.694230679258338i | 1-0.233735049423667i | 1.16226604212787+0.460495629834671i | 1+5181.2308753796i | -150.832799771048+8.83385074448273i | -45921.05302558-781490.725342958i | -0.0000587786444582733+0.000126185731284091i | 280-0.201050978796946i | -663.468230029922i | 237.54762127113-100.421590692984i | -0.421755567792083+0.178294208018874i
| 6.385 | 2426610.0951 | 2426.6101 | -77.3899 | -244.8996 | -6.8 | 156.8474 | -84.1899 | -88.0522 | 1+0.702269491654628i | 1-0.236441573737404i | 1.16604570379459+0.465827917917224i | 1+5241.22670131103i | -154.369440004081+8.93614191511724i | -46990.7150522212-809076.294673905i | -0.0000572901744058214+0.000122299361682441i | 280-0.198749567273528i | -655.87357200264i | 236.71448016629-101.22422003152i | -0.420276361652941+0.179719241831419i
| 6.39 | 2454708.9157 | 2454.7089 | -77.6522 | -244.7757 | -6.8155 | 156.6088 | -84.4678 | -88.1669 | 1+0.710401389111365i | 1-0.239179438125635i | 1.16991340509133+0.47122195098573i | 1+5301.91724616462i | -157.98845917076+9.0396175616833i | -48085.292708192-837632.696754866i | -0.0000558424206624679+0.000118540693130333i | 280-0.196474499789973i | -648.36584930691i | 235.867960935586-102.02630339287i | -0.418773403227671+0.18114330628499i
| 6.395 | 2483133.1053 | 2483.1331 | -77.9139 | -244.6517 | -6.8314 | 156.3682 | -84.7453 | -88.2834 | 1+0.718627449502748i | 1-0.241949005489319i | 1.17387119672452+0.476678444013429i | 1+5363.31055440636i | -161.691776122953+9.14429139976579i | -49205.3663530541-867194.065149544i | -0.0000544341447292655+0.000114905421409458i | 280-0.194225474788552i | -640.944066802223i | 235.007968577959-102.827610925213i | -0.417246523845983+0.182565993287584i
| 6.4 | 2511886.4315 | 2511.8864 | -78.1749 | -244.5276 | -6.8476 | 156.1258 | -85.0224 | -88.4018 | 1+0.726948763184173i | 1-0.24475064293161i | 1.17792117716766+0.482198120252563i | 1+5425.41476365273i | -165.481354408327+9.25017730376856i | -50351.5298646797-897795.733138883i | -0.0000530641506006865+0.000111389389034568i | 280-0.192002194163436i | -633.60724073934i | 234.134412300754-103.627907664702i | -0.415695562309431+0.183986885671011i
| 6.405 | 2540972.7055 | 2540.9727 | -78.4352 | -244.4035 | -6.8641 | 155.8815 | -85.2993 | -88.522 | 1+0.735366433136754i | 1-0.247584721806517i | 1.18206549377401+0.487781711330237i | 1+5488.23810574943i | -169.359203311452+9.3572893087535i | -51524.3909541342-929474.275883967i | -0.0000517312831352484+0.000107988580211705i | 280-0.189804363221188i | -626.354398629921i | 233.247205729094-104.426953580233i | -0.414120365263142+0.185405557270387i
| 6.41 | 2570395.7828 | 2570.3958 | -78.6949 | -244.2795 | -6.8809 | 155.6353 | -85.5757 | -88.6442 | 1+0.743881575113526i | 1-0.250451617768126i | 1.18630634391508+0.4934299573454i | 1+5551.78890786239i | -173.327378919141+9.46564161230085i | -52724.5714878917-962267.554070536i | -0.0000504344264942761+0.000104699115971219i | 280-0.187631690641695i | -619.184579117594i | 232.346267117392-105.224503626378i | -0.412520787571347+0.186821573018112i
| 6.415 | 2600159.5632 | 2600.1596 | -78.9539 | -244.1556 | -6.898 | 155.3872 | -85.8519 | -88.7684 | 1+0.752495317787334i | 1-0.253351710820389i | 1.19064597614575+0.499143606966945i | 1+5616.07559358159i | -177.387985210627+9.57524857639108i | -53952.7078175574-996214.759087438i | -0.0000491725026457559+0.000101517249469429i | 280-0.185483888439561i | -612.096831850551i | 231.431519562688-106.020307804706i | -0.410896692696155+0.188234489052741i
| 6.42 | 2630267.9919 | 2630.268 | -79.2122 | -244.0318 | -6.9155 | 155.1372 | -86.1276 | -88.8946 | 1+0.76120880290044i | 1-0.256285385367501i | 1.19508669139647+0.504923417532939i | 1+5681.1066840376i | -181.543175173117+9.68612472930856i | -55209.4511172699-1031356.45979267i | -0.0000479444699304023+0.0000984393614530284i | 280-0.18336067192593i | -605.090217355568i | 230.502891219493-106.814111233766i | -0.409247953078994+0.189643852843239i
| 6.425 | 2660725.0598 | 2660.7251 | -79.4698 | -243.9082 | -6.9332 | 154.8853 | -86.403 | -89.0229 | 1+0.770023185415857i | 1-0.259253030264844i | 1.19963084419325+0.510770155151013i | 1+5746.89079903101i | -185.795151943328+9.79828476756724i | -56495.4677289612-1067734.65092291i | -0.0000467493216871795+0.0000954619558805248i | 280-0.181261759670754i | -598.163806913488i | 229.560315515828-107.605654227952i | -0.407574450524184+0.191049203329i
| 6.43 | 2691534.8039 | 2691.5348 | -79.7267 | -243.7849 | -6.9514 | 154.6316 | -86.6781 | -89.1533 | 1+0.778939633670441i | 1-0.262255038870536i | 1.20428084390604+0.516684594799905i | 1+5813.43665817502i | -190.146169975627+9.91174355785875i | -57811.4395156618-1105392.80320433i | -0.0000455860849356431+0.0000925816556952051i | 280-0.179186873465486i | -591.316682436105i | 228.603731370104-108.394672385492i | -0.405876076583995+0.192450071076069i
| 6.435 | 2722701.3081 | 2722.7013 | -79.983 | -243.6619 | -6.9699 | 154.376 | -86.9528 | -89.286 | 1+0.78795932952975i | 1-0.265291809097565i | 1.20903915602625+0.522667520432185i | 1+5880.75308205117i | -194.598536237365+10.0265161390228i | -59158.0642230315-1144375.91522439i | -0.0000444538191126024+0.0000897951987443283i | 280-0.177135738286208i | -584.547936344487i | 227.633083408474-109.180896685757i | -0.404152732944548+0.193845978449907i
| 6.44 | 2754228.7033 | 2754.2287 | -80.2385 | -243.5393 | -6.9887 | 154.1185 | -87.2272 | -89.4208 | 1+0.7970834685447i | 1-0.268363743466536i | 1.21390830347395+0.528719725078164i | 1+5948.84899337854i | -199.154611432069+10.1426177240408i | -60536.0558493155-1184730.56712663i | -0.0000433516148607072+0.0000870994338394187i | 280-0.175108082257172i | -577.856671448667i | 226.648322182271-109.964053596109i | -0.402404331811863+0.195236439805101i
| 6.445 | 2786121.1686 | 2786.1212 | -80.4933 | -243.4171 | -7.0079 | 153.8592 | -87.5012 | -89.5579 | 1+0.806313260110034i | 1-0.271471249159022i | 1.21889086793555+0.534842010951012i | 1+6017.73341819641i | -203.816811251113+10.2600637020519i | -61946.1450239128-1226504.97619235i | -0.0000422785928666851+0.0000844913169527398i | 280-0.17310363661477i | -571.242000828741i | 225.649404385131-110.743865188471i | -0.400630796297359+0.196620961692324i
| 6.45 | 2818382.9313 | 2818.3829 | -80.7474 | -243.2953 | -7.0274 | 153.598 | -87.7748 | -89.6973 | 1+0.815649927624628i | 1-0.274614738071536i | 1.2239894912327+0.541035189553092i | 1+6087.41548706068i | -208.587607654554+10.3788696403935i | -63389.0793947699-1269749.05437563i | -0.0000412339027470509+0.0000819679075451834i | 280-0.171122135671901i | -564.703047717274i | 224.63629306939-111.520049265794i | -0.398832060802049+0.197999043082871i
| 6.455 | 2851018.2675 | 2851.0183 | -81.0008 | -243.1741 | -7.0473 | 153.335 | -88.0481 | -89.8391 | 1+0.825094708653647i | 1-0.27779462687013i | 1.22920687672296+0.547300081783517i | 1+6157.9044362541i | -213.469530181795+10.4990512866639i | -64865.6240247887-1314514.46786027i | -0.000040216721979211+0.0000795263650209745i | 280-0.169163316782762i | -558.238945383114i | 223.608957861283-112.292319498564i | -0.397008071398621+0.199370175611027i
| 6.46 | 2884031.5031 | 2884.0315 | -81.2535 | -243.0535 | -7.0676 | 153.0702 | -88.3211 | -89.9833 | 1+0.834648855092586i | 1-0.281011337045618i | 1.23454579073316+0.553637518046968i | 1+6229.20960901053i | -218.465167292776+10.6206245708101i | -66376.5617974764-1360854.69870968i | -0.0000392262548759911+0.00007716394530478i | 280-0.167226920308031i | -551.848837016505i | 222.567375174543-113.060385571507i | -0.395158786210675+0.200733843834529i
| 6.465 | 2917427.014 | 2917.427 | -81.5054 | -242.9335 | -7.0883 | 152.8036 | -88.5936 | -90.1299 | 1+0.844313633333207i | 1-0.28426529496945i | 1.24000906402619+0.560048338363757i | 1+6301.34045675339i | -223.577167740421+10.7436056072394i | -67922.6938320406-1408825.10868345i | -0.0000382617316016848+0.0000748779975369382i | 280-0.165312689580454i | -545.531875615497i | 221.511528421865-113.823953340597i | -0.393284175788166+0.202089525513331i
| 6.47 | 2951209.2267 | 2951.2092 | -81.7566 | -242.8142 | -7.1093 | 152.5351 | -88.8659 | -90.2791 | 1+0.854090324431396i | 1-0.287556931950225i | 1.24559959330186+0.566533392481171i | 1+6374.3065403484i | -228.808241975031+10.8680106969548i | -69504.8399081504-1458483.00529636i | -0.0000373224072278374+0.0000726659608827027i | 280-0.16342037087082i | -539.287223873705i | 220.441408223798-114.582725000455i | -0.391384223478282+0.203436691906812i
| 6.475 | 2985382.6189 | 2985.3826 | -82.0071 | -242.6957 | -7.1307 | 152.2649 | -89.1378 | -90.4308 | 1+0.863980224276972i | 1-0.29088668429086i | 1.2513203427328+0.573093539986112i | 1+6448.11753137093i | -234.161163581407+10.9938563297162i | -71123.8389005977-1509887.71019916i | -0.0000364075608270275+0.0000705253614515096i | 280-0.161549713354334i | -533.114054069301i | 219.357012614536-115.336399262243i | -0.38945892579082+0.204774808089621i
| 6.48 | 3019951.7204 | 3019.9517 | -82.2568 | -242.578 | -7.1525 | 151.9929 | -89.4093 | -90.5851 | 1+0.873984643765444i | 1-0.294254993346419i | 1.25717434553607+0.579729650419025i | 1+6522.78321338789i | -239.638770749443+11.1211591862261i | -72780.5492240796-1563100.62996219i | -0.000035516494603018+0.0000684538093224552i | 280-0.159700469077368i | -527.011547955313i | 218.258347244091-116.08467154206i | -0.387508292757131+0.206103333286163i
| 6.485 | 3054921.1132 | 3054.9211 | -82.5057 | -242.4611 | -7.1747 | 151.7191 | -89.6804 | -90.742 | 1+0.884104908971779i | 1-0.297662305582621i | 1.26316470558145+0.586442603389158i | 1+6598.31348325455i | -245.243967778961+11.24993614034i | -74475.849288337-1618185.32934662i | -0.0000346485330557016+0.0000664489956722752i | 280-0.157872392924597i | -520.978896651169i | 217.145425576331-116.827234159904i | -0.385532348281735+0.20742172122385i
| 6.49 | 3090295.4325 | 3090.2954 | -82.754 | -242.3451 | -7.1973 | 151.4436 | -89.9513 | -90.9015 | 1+0.89434236132617i | 1-0.301109072635011i | 1.26929459903713+0.593233288691159i | 1+6674.71835242637i | -250.979726619616+11.3802042613039i | -76210.6379639055-1675207.60715064i | -0.0000338030221793454+0.0000645086900022586i | 280-0.156065242586506i | -515.01530053547i | 216.01826908234-117.563776549183i | -0.383531130485615+0.208729420505076i
| 6.495 | 3126079.3671 | 3126.0794 | -83.0014 | -242.2302 | -7.2203 | 151.1663 | -90.2217 | -91.0638 | 1+0.904698357791835i | 1-0.304595751368828i | 1.27556727605375+0.600102606423007i | 1+6752.00794828599i | -256.849088446674+11.511980816016i | -77985.8350587025-1734235.57472114i | -0.0000329793286927056+0.0000626307374606564i | 280-0.154278778527277i | -509.119969140014i | 214.876907428517-118.293985476728i | -0.381504692040185+0.210025874997845i
| 6.5 | 3162277.6602 | 3162.2777 | -83.2481 | -242.1162 | -7.2437 | 150.8874 | -90.4918 | -91.2288 | 1+0.915174271044891i | 1-0.308122803939563i | 1.2819860624877+0.607051467105328i | 1+6830.19251548564i | -262.855165273464+11.6452832713158i | -79802.3818057248-1795339.73722428i | -0.0000321768392996547+0.0000608130562572768i | 280-0.152512763953032i | -503.292121045005i | 213.72137865891-119.017545273287i | -0.379453100491014+0.211310524245i
| 6.505 | 3198895.1097 | 3198.8951 | -83.494 | -242.0033 | -7.2676 | 150.6067 | -90.7616 | -91.3967 | 1+0.925771489656292i | 1-0.311690697854213i | 1.2885543616645+0.614080791802079i | 1+6909.28241730501i | -269.001141601416+11.7801292962996i | -81661.2413621039-1858593.07777234i | -0.0000313949599790084+0.0000590536351670437i | 280-0.150766964780453i | -497.530983775496i | 212.551729371163-119.734138074376i | -0.37737643857021+0.212582803891842i
| 6.51 | 3235936.5693 | 3235.9366 | -83.7392 | -241.8916 | -7.2918 | 150.3243 | -91.031 | -91.5673 | 1+0.936491418275885i | 1-0.315299906033251i | 1.29527565618333+0.621191512242634i | 1+6989.28813702491i | -275.290276108532+11.9165367646618i | -83563.3993197804-1924071.14450691i | -0.000030633115302315+0.0000573505311194472i | 280-0.149041149605751i | -491.835793698976i | 211.368014885519-120.443444071387i | -0.375274804496481+0.213842146131966i
| 6.515 | 3273406.9488 | 3273.4069 | -83.9836 | -241.7811 | -7.3165 | 150.0402 | -91.3001 | -91.7409 | 1+0.947335477818596i | 1-0.318950906873313i | 1.3021535097635+0.628384570945283i | 1+7070.22027931683i | -281.725903377172+12.0545237570646i | -85509.8642280818-1991852.14074238i | -0.0000298907477784182+0.0000557018668708931i | 280-0.147335089673993i | -486.205795924175i | 210.17029940633-121.145141772794i | -0.37314831226189+0.215087980171017i
| 6.52 | 3311311.2148 | 3311.3112 | -84.2272 | -241.6718 | -7.3416 | 149.7545 | -91.5688 | -91.9173 | 1+0.958305105652776i | 1-0.322644184310606i | 1.30919156913403+0.63566092134217i | 1+7152.08957164859i | -288.311435662108+12.1941085635344i | -87501.6681284673-2062017.01827743i | -0.0000291673172236566+0.0000541058287570828i | 280-0.145648558848783i | -480.640244200985i | 208.958656175428-121.838908275277i | -0.370997091904153+0.216319732708063i
| 6.525 | 3349654.3916 | 3349.6544 | -84.47 | -241.5639 | -7.3672 | 149.4672 | -91.8372 | -92.0967 | 1+0.969401755790709i | 1-0.326380227885053i | 1.31639356596714+0.643021527905656i | 1+7234.90686570619i | -295.05036469972+12.335309685886i | -89539.8671017284-2134649.57398543i | -0.0000284623001566208+0.0000525606645226465i | 280-0.143981333582288i | -475.13840082155i | 207.733167616842-122.524419544536i | -0.368821289763582+0.217536828434162i
| 6.53 | 3388441.5614 | 3388.4416 | -84.712 | -241.4573 | -7.3931 | 149.1783 | -92.1052 | -92.279 | 1+0.980626899081353i | 1-0.330159532805183i | 1.32376331885689+0.65046736627617i | 1+7318.68313883226i | -301.946263559385+12.4781458401754i | -91625.541827941-2209836.54979963i | -0.0000277751892164238+0.0000510646812253483i | 280-0.142333192885604i | -469.699536522491i | 206.493925472235-123.201350705551i | -0.366621068723549+0.218738690547714i
| 6.535 | 3427677.8655 | 3427.6779 | -84.9533 | -241.3521 | -7.4196 | 148.8877 | -92.3729 | -92.4644 | 1+0.991982023405292i | 1-0.33398260001377i | 1.33130473534382+0.657999423391522i | 1+7403.42949548106i | -309.002788537954+12.6226359591801i | -93759.7981594518-2287667.73621183i | -0.000027105492603505+0.0000496162432122836i | 280-0.140703918299467i | -464.32293038824i | 205.241030926514-123.869376341991i | -0.364396608433496+0.219924741286041i
| 6.54 | 3467368.5045 | 3467.3685 | -85.1937 | -241.2484 | -7.4465 | 148.5956 | -92.6402 | -92.6528 | 1+1.00346863387195i | 1-0.337849936254231i | 1.33902181398676+0.665618697617719i | 1+7489.15716869036i | -316.223681098383+12.7687991949088i | -95943.7677072173-2368236.07940841i | -0.0000264527335420142+0.0000482137701655722i | 280-0.139093293865295i | -459.007869755473i | 203.974594723-124.528170804454i | -0.362148105513419+0.221094402472659i
| 6.545 | 3507518.7395 | 3507.5187 | -85.4334 | -241.1462 | -7.4738 | 148.3019 | -92.9072 | -92.8443 | 1+1.01508825301912i | 1-0.341762054137797i | 1.34691864648296+0.673326198881323i | 1+7575.87752157041i | -323.61276985348+12.9166549211401i | -98178.6084408006-2451637.7921712i | -0.0000258164497628806+0.0000468557352151493i | 280-0.137501106096564i | -453.753650118661i | 202.694737267657-125.177408527173i | -0.35987577373892+0.222247096079575i
| 6.55 | 3548133.8923 | 3548.1339 | -85.6722 | -241.0456 | -7.5016 | 148.0067 | -93.1738 | -93.0389 | 1+1.02684242101471i | 1-0.345719472211455i | 1.35499941983754+0.681122948803255i | 1+7663.60204881002i | -331.17397259591+13.0662227359903i | -100465.505302339-2537972.46867583i | -0.000025196193006693+0.0000455406631163208i | 280-0.13592714395051i | -448.559575036685i | 201.401588721763-125.816764352795i | -0.35757984420574+0.223382244803917i
| 6.555 | 3589219.3464 | 3589.2193 | -85.9103 | -240.9467 | -7.5298 | 147.71 | -93.4401 | -93.2367 | 1+1.03873269586098i | 1-0.349722715026683i | 1.36326841858349+0.689009980834297i | 1+7752.34237820028i | -338.911298375455+13.2175224645113i | -102805.670834821-2627343.20332445i | -0.0000245915285455763+0.0000442671284898503i | 280-0.134371198800156i | -443.424956040516i | 200.095289082526-126.445913864794i | -0.355260565472891+0.224499272658119i
| 6.56 | 3630780.5477 | 3630.7805 | -86.1475 | -240.8494 | -7.5586 | 147.4119 | -93.7061 | -93.4376 | 1+1.05076065360096i | 1-0.353772313208982i | 1.37173002705339+0.696988340391978i | 1+7842.11027217571i | -346.828849624655+13.3705741613183i | -105200.345824986-2719856.71375423i | -0.0000240020347232677+0.000043033754122418i | 280-0.132833064406658i | -438.349112541971i | 198.775988251105-127.06453372706i | -0.352918203683423+0.225597605572847i
| 6.565 | 3672823.005 | 3672.823 | -86.3839 | -240.7539 | -7.5878 | 147.1122 | -93.9717 | -93.6417 | 1+1.06292788852743i | 1-0.357868803528204i | 1.38038873170407+0.705059084999226i | 1+7932.91762937345i | -354.930824333983+13.5253981132479i | -107650.799961213-2815623.46816899i | -0.0000234273025126446+0.0000418392093253584i | 280-0.131312536891966i | -433.331371743488i | 197.443846087514-127.672302030146i | -0.350553042661903+0.226676672011747i
| 6.57 | 3715352.291 | 3715.3523 | -86.6195 | -240.6602 | -7.6175 | 146.8112 | -94.237 | -93.849 | 1+1.0752360133942i | 1-0.362012728969703i | 1.38924912349534+0.713223284424497i | 1+8024.77648621032i | -363.221518277678+13.6820148420471i | -110158.332506718-2914757.81714548i | -0.0000228669350899769+0.0000406822083496655i | 280-0.129809414711806i | -428.371068548961i | 196.099032451953-128.268898643644i | -0.3481653839878+0.227735903597069i
| 6.575 | 3758374.0429 | 3758.374 | -86.8543 | -240.5684 | -7.6476 | 146.5087 | -94.502 | -94.0596 | 1+1.0876866596299i | 1-0.366204638806309i | 1.39831590032421+0.721482020823591i | 1+8117.69901847831i | -371.705327291406+13.8404451070939i | -112724.27298845-3017378.1300715i | -0.0000223205474252212+0.0000395615088553293i | 280-0.128323498628962i | -423.467545475575i | 194.741727232078-128.854005574113i | -0.345755547043897+0.228774735745161i
| 6.58 | 3801893.9632 | 3801.894 | -87.0883 | -240.4784 | -7.6783 | 146.2049 | -94.7666 | -94.2735 | 1+1.10028147755418i | 1-0.370445088671129i | 1.40759386951576+0.729836388883051i | 1+8211.6975429584i | -380.386749602998+14.0007099081481i | -115349.981902016-3123606.93637896i | -0.000021787765887692+0.0000384759104331165i | 280-0.126854591686866i | -418.620152566657i | 193.372120355765-129.427307327944i | -0.343323869038955+0.229792608310709i
| 6.585 | 3845917.8205 | 3845.9178 | -87.3215 | -240.3904 | -7.7094 | 145.8998 | -95.0309 | -94.4906 | 1+1.11302213659654i | 1-0.3747346406312i | 1.41708795037207+0.73828749596534i | 1+8306.7845190532i | -389.270388217483+14.1628304881356i | -118036.851433037-3233571.07174033i | -0.0000212682278664837+0.0000374242531769932i | 280-0.125402499183494i | -413.828247305529i | 191.990411788979-129.988491278538i | -0.34087070500393+0.230788966238657i
| 6.59 | 3890451.4499 | 3890.4514 | -87.5538 | -240.3044 | -7.7411 | 145.5933 | -95.2948 | -94.7111 | 1+1.12591032551751i | 1-0.379073863261989i | 1.42680317678049+0.746836462255521i | 1+8402.97255043841i | -398.36095335764+14.3268283359637i | -120786.306195304-3347401.82940239i | -0.0000207615814050371+0.0000364054163054446i | 280-0.123967028645557i | -409.091194530338i | 190.596811518345-130.537248037101i | -0.338396427761029+0.231763260222528i
| 6.595 | 3935500.7546 | 3935.5008 | -87.7853 | -240.2204 | -7.7732 | 145.2855 | -95.5585 | -94.9349 | 1+1.13894775263259i | 1-0.383463331722754i | 1.43674469988264+0.755484420909836i | 1+8500.2743867334i | -407.663264961435+14.4927251893694i | -123599.803986124-3465235.11683861i | -0.000020267484849279+0.0000354183168299965i | 280-0.122547989802991i | -404.40836634987i | 189.191539518077-131.073271826378i | -0.335901427864992+0.232714947367981i
| 6.6 | 3981071.7055 | 3981.0717 | -88.0159 | -240.1386 | -7.8058 | 144.9765 | -95.8218 | -95.1621 | 1+1.15213614603861i | 1-0.387903627832786i | 1.44691779080566+0.764232518205824i | 1+8598.70292519116i | -417.182255237609+14.660543037801i | -126478.836559268-3587211.61790644i | -0.0000197856065087757+0.0000344619082693223i | 280-0.121145194563733i | -399.77914206032i | 187.774825700955-131.59626085658i | -0.333386113516055+0.233643491860246i
| 6.605 | 4027170.3433 | 4027.1703 | -88.2457 | -240.0589 | -7.839 | 144.6662 | -96.0847 | -95.3926 | 1+1.16547725384284i | 1-0.392395340148524i | 1.45732784345703+0.773081913694316i | 1+8698.27121240786i | -426.922971280805+14.8303041253324i | -129424.930415913-3713476.96070333i | -0.0000193156243303801+0.0000335351794073568i | 280-0.119758456988796i | -395.202908063026i | 186.346909853062-132.105917702749i | -0.330850910444077+0.234548365634123i
| 6.61 | 4073802.778 | 4073.8028 | -88.4747 | -239.9814 | -7.8727 | 144.3548 | -96.3474 | -95.6266 | 1+1.17897284439466i | 1-0.396939064041571i | 1.46798037738445+0.782033780353089i | 1+8798.99244605212i | -436.890577747608+15.0020309536121i | -132439.647614021-3844181.8913216i | -0.000018857225583863+0.0000326371530939026i | 280-0.118387593267614i | -390.679057783126i | 184.908041552049-132.601949682793i | -0.328296261763428+0.235429049045167i
| 6.615 | 4120975.191 | 4120.9752 | -88.7029 | -239.9061 | -7.9068 | 144.0422 | -96.6097 | -95.8639 | 1+1.19262470651999i | 1-0.401535401777607i | 1.4788810407024+0.791089304742383i | 1+8900.87997661437i | -447.090359594897+15.175746284845i | -135524.586596552-3979482.45370925i | -0.000018410106559049+0.0000317668850862712i | 280-0.117032421693687i | -386.206991589167i | 183.458480068726-133.084069235359i | -0.325722627798259+0.236285031540584i
| 6.62 | 4168693.8347 | 4168.6938 | -88.9302 | -239.8331 | -7.9415 | 143.7285 | -96.8717 | -96.1046 | 1+1.20643464975837i | 1-0.406184962596221i | 1.49003561308689+0.800249687162149i | 1+9003.94730917643i | -457.527724882021+15.3514731448102i | -138681.38303899-4119540.17585194i | -0.0000179739722739894+0.0000309234629305378i | 280-0.11569276264049i | -381.786116713618i | 181.99849425182-133.551994296745i | -0.323130485877904+0.237115812328424i
| 6.625 | 4216965.0343 | 4216.965 | -89.1567 | -239.7625 | -7.9768 | 143.4137 | -97.1334 | -96.3488 | 1+1.2204045046028i | 1-0.410888362791662i | 1.50145000883981+0.809516141811138i | 1+9108.20810520157i | -468.208207638209+15.5292348259126i | -141911.710716594-4264522.26249741i | -0.0000175485361937362+0.0000301060048810517i | 280-0.114368438537667i | -377.415847174301i | 180.528362395809-134.005448676005i | -0.320520330102218+0.237920901043559i
| 6.63 | 4265795.188 | 4265.7952 | -89.3823 | -239.6942 | -8.0125 | 143.0978 | -97.3948 | -96.5964 | 1+1.23453612274242i | 1-0.415646225794533i | 1.5131302800249+0.818889896947887i | 1+9213.67618434539i | -479.137470796793+15.7090548902705i | -145217.282391857-4414601.79465301i | -0.0000171335199592897+0.0000293136588568867i | 280-0.113059273847493i | -373.095603696726i | 179.048372091746-134.444162427373i | -0.317892671076728+0.238699818408912i
| 6.635 | 4315190.7683 | 4315.1908 | -89.6071 | -239.6283 | -8.0488 | 142.7809 | -97.6558 | -96.8474 | 1+1.24883137730791i | 1-0.42045918225442i | 1.52508261967655+0.82837219505349i | 1+9320.36552628753i | -490.321309197766+15.8909571728386i | -148599.850722634-4569957.93609385i | -0.0000167286531263154+0.0000285456014339577i | 280-0.111765095041605i | -368.824813637297i | 177.55882006106-134.867872219159i | -0.315248035617547+0.239452096890412i
| 6.64 | 4365158.3224 | 4365.1583 | -89.831 | -239.5649 | -8.0856 | 142.463 | -97.9166 | -97.1019 | 1+1.26329216311978i | 1-0.42532787012349i | 1.53731336508343+0.83796429299629i | 1+9428.29027258471i | -501.765652660277+16.0749657845675i | -152061.20919143-4730776.14712822i | -0.0000163336729132416+0.0000278010368715795i | 280-0.110485730578006i | -364.602910907419i | 176.060011972388-135.276321698217i | -0.312586966426171+0.240177281344092i
| 6.645 | 4415704.4735 | 4415.7045 | -90.054 | -239.504 | -8.123 | 142.1442 | -98.177 | -97.3598 | 1+1.27792039693951i | 1-0.430252934741045i | 1.54982900114867+0.847667462198465i | 1+9537.46472854515i | -513.476569126721+16.2611051155993i | -155603.19305632-4897248.40587536i | -0.000015948323958367+0.000027079196172284i | 280-0.10922101087832i | -360.429335898457i | 174.552262241506-135.669261849127i | -0.309910021734265+0.240874929653802i
| 6.65 | 4466835.9215 | 4466.8359 | -90.2763 | -239.4456 | -8.1609 | 141.8244 | -98.4371 | -97.6212 | 1+1.29271801772366i | 1-0.435235028919065i | 1.56263616382815+0.857482988804595i | 1+9647.90336512472i | -525.460267880018+16.4493998385008i | -159227.680324034-5069573.43731912i | -0.0000155723580856245+0.0000263793361737518i | 280-0.107970768305323i | -356.303535407566i | 173.035893814494-136.046451347167i | -0.307217774918683+0.241544613357893i
| 6.655 | 4518559.4437 | 4518.5594 | -90.4976 | -239.3898 | -8.1993 | 141.5038 | -98.6969 | -97.886 | 1+1.30768698688084i | 1-0.440274813028739i | 1.57574164364908+0.867412173852101i | 1+9759.6208208451i | -537.723102835871+16.6398749115335i | -162936.592745696-5247956.95041149i | -0.0000152055340786554+0.0000257007386717564i | 280-0.106734837140714i | -352.224962564358i | 171.511237934332-136.407656904231i | -0.304510814087063+0.242185918263386i
| 6.66 | 4570881.8961 | 4570.8819 | -90.7181 | -239.3366 | -8.2383 | 141.1823 | -98.9564 | -98.1543 | 1+1.32282928853169i | 1-0.44537295508799i | 1.5891523893103+0.8774563334437i | 1+9872.63190373403i | -550.27157591169+16.832555581962i | -166731.896835766-5432611.88350817i | -0.0000148476174628731+0.0000250427095730537i | 280-0.105513053563158i | -348.19307675842i | 169.978633891168-136.752653606773i | -0.301789741634448+0.242798445045967i
| 6.665 | 4623810.214 | 4623.8102 | -90.9378 | -239.2861 | -8.2778 | 140.8601 | -99.2156 | -98.426 | 1+1.33814692977189i | 1-0.450530130850028i | 1.60287551136669+0.887616798921862i | 1+9986.95159328813i | -563.112340473997+17.0274673894005i | -170615.604914709-5623758.6584296i | -0.0000144983802952012+0.0000244045780771922i | 280-0.104305255626563i | -344.207343567657i | 168.438428756543-137.081225244912i | -0.299055173771407+0.243381809834308i
| 6.67 | 4677351.4129 | 4677.3514 | -91.1566 | -239.2383 | -8.3179 | 140.537 | -99.4745 | -98.7012 | 1+1.35364194093821i | 1-0.455747023892911i | 1.61691828599921+0.897894917045299i | 1+10102.5950424584i | -576.252204866136+17.224636169198i | -174589.776175956-5821625.44345018i | -0.0000141576009611876+0.0000237856958862471i | 280-0.103111283238622i | -340.267234687451i | 166.890977101923-137.393164631851i | -0.296307740024301+0.243935644777176i
| 6.675 | 4731512.5896 | 4731.5126 | -91.3745 | -239.1931 | -8.3585 | 140.2133 | -99.7331 | -98.9798 | 1+1.36931637587759i | 1-0.461024325710164i | 1.63128815887285+0.908292050167426i | 1+10219.5775796589i | -589.698136018135+17.4240880558626i | -178656.517777714-6026448.42552952i | -0.0000138250639792069+0.0000231854364415233i | 280-0.101930978139588i | -336.37222786064i | 165.336640701942-137.688273912728i | -0.293548082708408+0.244459598591788i
| 6.68 | 4786300.9232 | 4786.3009 | -91.5916 | -239.1507 | -8.3997 | 139.8889 | -99.9913 | -99.2619 | 1+1.38517231221939i | 1-0.466362735802426i | 1.64599274908441+0.918809576416964i | 1+10337.914710798i | -603.457263140658+17.6258494865259i | -182817.985960208-6238472.09211022i | -0.0000135005598114787+0.0000226031941863024i | 280-0.100764183881298i | -332.521806808284i | 163.775788222799-137.966364862084i | -0.290776856374681+0.24495333709195i
| 6.685 | 4841723.6758 | 4841.7237 | -91.8078 | -239.1111 | -8.4415 | 139.5638 | -100.2493 | -99.5473 | 1+1.40121185165081i | 1-0.471762961770171i | 1.66103985320225+0.929448889880639i | 1+10457.6221213344i | -617.536881505039+17.829947204447i | -187076.387188954-6457949.52281975i | -0.0000131838846816352+0.0000220383838537343i | 280-0.0996107458064376i | -328.715461161246i | 162.208794896322-138.227259169137i | -0.287994727231067+0.24541654369455i
| 6.69 | 4897788.1937 | 4897.7882 | -92.0232 | -239.0743 | -8.4838 | 139.2381 | -100.507 | -99.8362 | 1+1.41743712019543i | 1-0.477225719407503i | 1.67643744940016+0.940211400787927i | 1+10578.7156783557i | -631.9444563113+18.0364082625573i | -191433.97932465-6685142.69142206i | -0.00001287484039859+0.0000214904397790214i | 280-0.0984705110280403i | -324.952686392533i | 160.636042180229-138.470788710059i | -0.285202372539309+0.245848919902976i
| 6.695 | 4954501.908 | 4954.5019 | -92.2377 | -239.0404 | -8.5267 | 138.9119 | -100.7643 | -100.1285 | 1+1.43385026849501i | 1-0.482751732797028i | 1.69219370168745+0.951098535697982i | 1+10701.2114326817i | -646.687626646304+18.2452600270464i | -195893.072820326-6920322.7783812i | -0.0000125732341864629+0.0000209588152350541i | 280-0.0973433284092192i | -321.232983750424i | 159.057917405213-138.696795806513i | -0.282400479988367+0.246250185766132i
| 6.7 | 5011872.3363 | 5011.8723 | -92.4513 | -239.0093 | -8.5701 | 138.5852 | -101.0214 | -100.4241 | 1+1.45045347209459i | 1-0.488341734405838i | 1.70831696423764+0.962111737688752i | 1+10825.1256209919i | -661.774209534114+18.4565301809896i | -200456.031946375-7163770.49440922i | -0.000012278878520331+0.0000204429817906973i | 280-0.096229048543141i | -317.555860192364i | 157.47481340948-138.905133469709i | -0.279589747045551+0.246620080311754i
| 6.705 | 5069907.0827 | 5069.9071 | -92.664 | -238.9811 | -8.6141 | 138.258 | -101.2781 | -100.7231 | 1+1.46724893173082i | 1-0.49399646518259i | 1.72481578581796+0.97325246654823i | 1+10950.4746679779i | -677.212204080674+18.6702467280168i | -205125.276044126-7415776.41538417i | -0.000011991590967583+0.000019942428690951i | 280-0.0951275237332145i | -313.920828319607i | 155.887128161438-139.095665629296i | -0.276770880286625+0.246958361952796i
| 6.71 | 5128613.8399 | 5128.6138 | -92.8759 | -238.9558 | -8.6587 | 137.9303 | -101.5346 | -101.0255 | 1+1.48423887362369i | 1-0.499716674655724i | 1.74169891432199+0.984522198967966i | 1+11077.2751885199i | -693.009795715039+18.8864379960249i | -209903.280808601-7676641.32903745i | -0.000011711194034666+0.0000194566622582379i | 280-0.0940386079735208i | -310.327406312618i | 154.295264371275-139.268267346419i | -0.273944594706179+0.247264808865704i
| 6.715 | 5188000.3893 | 5188.0004 | -93.0869 | -238.9334 | -8.7038 | 137.6023 | -101.7908 | -101.3311 | 1+1.50142554977158i | 1-0.505503121032808i | 1.75897530140793+0.995922428738772i | 1+11205.5439898897i | -709.175360529401+19.1051326409322i | -214792.579601173-7946676.59382545i | -0.0000114375150190164+0.0000189852053140898i | 280-0.0929621569294547i | -306.775117867199i | 152.699629092197-139.422825010345i | -0.271111613009644+0.247539219339515i
| 6.72 | 5248074.6025 | 5248.0746 | -93.2971 | -238.914 | -8.7496 | 137.2739 | -102.0466 | -101.6401 | 1+1.5188112382498i | 1-0.511356571301043i | 1.77665410724491+1.00745466694876i | 1+11335.2980739779i | -725.717469720189+19.3263596504772i | -219795.764792779-8226204.51041172i | -0.0000111703858659854+0.0000185275966205405i | 280-0.0918980279185958i | -303.263492131367i | 151.100633312156-139.559236518067i | -0.268272664888422+0.247781412094739i
| 6.725 | 5308844.4423 | 5308.8444 | -93.5064 | -238.8976 | -8.7958 | 136.9452 | -102.3022 | -101.9524 | 1+1.53639824351253i | 1-0.517277801328922i | 1.79474470536978+1.01912044218361i | 1+11466.5546395478i | -742.644894132672+19.5501483480603i | -224915.489138431-8515558.70620513i | -0.0000109096430305639+0.0000180833903405424i | 280-0.0908460798917977i | -299.792063642933i | 149.498691536885-139.677411436375i | -0.265428486279586+0.247991226571109i
| 6.73 | 5370317.9637 | 5370.318 | -93.7148 | -238.8841 | -8.8427 | 136.6162 | -102.5575 | -102.2679 | 1+1.55418889669827i | 1-0.523267595969071i | 1.81325668765713+1.0309213007292i | 1+11599.3310845151i | -759.966608911324+19.7765283966308i | -230154.467183747-8815084.53341025i | -0.0000106551273437348+0.0000176521555167656i | 280-0.0898061734144887i | -296.360372267812i | 147.894221365173-139.777271145913i | -0.262579818611794+0.248168523183343i
| 6.735 | 5432503.3149 | 5432.5033 | -93.9223 | -238.8737 | -8.8901 | 136.2871 | -102.8125 | -102.5867 | 1+1.57218555593883i | 1-0.529326749162283i | 1.832199869405+1.04285880677655i | 1+11733.6450082536i | -777.691798258608+20.0055298026192i | -235515.47670423-9125139.48106708i | -0.0000104066838832732+0.0000172334755681418i | 280-0.0887781706481899i | -292.967963139028i | 146.287643057242-139.858748966784i | -0.259727408038966+0.248313183544159i
| 6.74 | 5495408.7386 | 5495.4087 | -94.129 | -238.8663 | -8.9382 | 135.9577 | -103.0671 | -102.9086 | 1+1.5903906066719i | 1-0.535456064042747i | 1.85158429453909+1.05493454262915i | 1+11869.5142139286i | -795.829860304531+20.2371829199136i | -241001.360178092-9446093.60157052i | -0.0000101641618488333+0.0000168269478035503i | 280-0.0877619353322506i | -289.614386596426i | 144.6793790972-139.921790265356i | -0.256872004663435+0.248425110653895i
| 6.745 | 5559042.5727 | 5559.0426 | -94.3348 | -238.862 | -8.9867 | 135.6282 | -103.3215 | -103.2337 | 1+1.60880646195723i | 1-0.541656353044515i | 1.8714202409382+1.06715010891272i | 1+12006.956710856i | -814.390412089679+20.471518453884i | -246615.026293365-9778329.9521785i | -9.92741444116132E-06+0.0000164321829520598i | 280-0.0867573327657783i | -286.299198127068i | 143.069853750516-139.966352541924i | -0.254014361750262+0.248504229056157i
| 6.75 | 5623413.2519 | 5623.4133 | -94.5397 | -238.8606 | -9.0359 | 135.2987 | -103.5756 | -103.562 | 1+1.62743556279649i | 1-0.547928438009178i | 1.89171822588367+1.07950712478731i | 1+12145.9907168899i | -833.383294664286+20.7085674654514i | -252359.451490125-10122245.0520361i | -9.69629874528154E-06+0.0000160488047091572i | 280-0.0857642297897919i | -283.021958306313i | 141.459492617499-139.992405498982i | -0.251155234934462+0.248550484959027i
| 6.755 | 5688529.3084 | 5688.5293 | -94.7438 | -238.8624 | -9.0856 | 134.969 | -103.8294 | -103.8934 | 1+1.64628037845682i | 1-0.554273150294802i | 1.91248901163578+1.09200722816202i | 1+12286.6346608373i | -852.818578306089+20.9483613752056i | -258237.681538653-10478249.3552602i | -9.47067561751201E-06+0.0000156764492984199i | 280-0.0847824947695678i | -279.782232739574i | 139.848722183778-139.999931089892i | -0.248295381422895+0.248563846321478i
| 6.76 | 5754399.3734 | 5754.3994 | -94.947 | -238.8672 | -9.1359 | 134.6394 | -104.0829 | -104.2278 | 1+1.66534340679813i | 1-0.560691330886131i | 1.93374361114009+1.104652075912i | 1+12428.9071849005i | -872.706567859738+21.1909319675696i | -264252.833154323-10846767.7406498i | -9.25040957616421E-06+0.000015314765048101i | 280-0.0838119975771918i | -276.579592004733i | 138.237969368793-139.988923547813i | -0.245435559192634+0.248544302904732i
| 6.765 | 5821032.1777 | 5821.0322 | -95.1493 | -238.8751 | -9.1868 | 134.3099 | -104.3361 | -104.5653 | 1+1.68462717460417i | 1-0.567183830506048i | 1.95549329386657+1.11744334409812i | 1+12572.8271471486i | -893.057808200539+21.4363113950127i | -270408.095650147-11228240.0186054i | -9.03536869579799E-06+0.0000149634119821201i | 280-0.0828526095743127i | -273.413611595233i | 136.627661073309-139.959389394795i | -0.242576526187597+0.248491866288408i
| 6.77 | 5888436.5536 | 5888.4366 | -95.3507 | -238.8861 | -9.2383 | 133.9804 | -104.589 | -104.9057 | 1+1.70413423791749i | 1-0.573751509728347i | 1.97774959178493+1.13038272818914i | 1+12718.4136240166i | -913.883089825503+21.6845321823122i | -276706.732627771-11623121.4558629i | -8.82542450489865E-06+0.0000146220614249655i | 280-0.08190420359509i | -270.283871863797i | 135.018223726962-139.911347431008i | -0.239719039515232+0.248406569851397i
| 6.775 | 5956621.4353 | 5956.6214 | -95.5513 | -238.9002 | -9.2903 | 133.651 | -104.8416 | -105.2492 | 1+1.72386718237818i | 1-0.580395239091794i | 2.00052430547888+1.14347194328639i | 1+12865.6859128344i | -935.193454574602+21.9356272308646i | -283152.083707896-12031883.3186682i | -8.62045188685141E-06+0.0000142903956200324i | 280-0.0809666539293385i | -267.189957966817i | 133.410082836889-139.844828704154i | -0.236863854645128+0.248288468717557i
| 6.78 | 6025595.8607 | 6025.5959 | -95.751 | -238.9174 | -9.3429 | 133.3218 | -105.094 | -105.5955 | 1+1.74382862356667i | 1-0.587115899215521i | 2.02382951040311+1.15671272435115i | 1+13014.6635343843i | -957.000201485298+22.1896298230466i | -289747.566300976-12455013.4350393i | -8.42032898409818E-06+0.0000139681073609413i | 280-0.080039836305865i | -264.131459809354i | 131.803662538404-139.759876459132i | -0.234011724611265+0.248137639666343i
| 6.785 | 6095368.9724 | 6095.369 | -95.9499 | -238.9376 | -9.3961 | 132.9929 | -105.346 | -105.9447 | 1+1.76402120735036i | 1-0.593914380915745i | 2.04767756328573+1.17010682643462i | 1+13165.3662354886i | -979.314892783451+22.4465736266266i | -296496.677419182-12893016.7767888i | -8.22493710535696E-06+0.0000136548996353881i | 280-0.0791236278759976i | -261.107971990792i | 130.199385148778-139.656546068129i | -0.231163399219762+0.247954181008688i
| 6.79 | 6165950.0186 | 6165.95 | -96.1478 | -238.961 | -9.4499 | 132.6642 | -105.5977 | -106.2968 | 1+1.78444761023436i | 1-0.600791585323855i | 2.07208110868007+1.18365602491051i | 1+13317.8139916273i | -1002.14936001377+22.7064926992276i | -303402.99553057-13346416.061999i | -8.03416063579752E-06+0.0000133504852811028i | 280-0.0782179071973016i | -258.119093751095i | 128.597670725087-139.534904941324i | -0.228319624263861+0.247738212428459i
| 6.795 | 6237348.3548 | 6237.3484 | -96.3449 | -238.9874 | -9.5042 | 132.3358 | -105.8491 | -106.6516 | 1+1.80511053971625i | 1-0.607748424005844i | 2.09705308566889+1.19736211571041i | 1+13472.0270095852i | -1025.51571031301+22.969421492841i | -310470.182456414-13815752.3786693i | -7.84788695006673E-06+0.0000130545866535006i | 280-0.0773225542174819i | -255.16442891769i | 126.998936627112-139.395032418498i | -0.225481140747874+0.247489874790022i
| 6.8 | 6309573.4448 | 6309.5734 | -96.5411 | -239.017 | -9.5591 | 132.0077 | -106.1002 | -107.0092 | 1+1.82601273464496i | 1-0.614785819083145i | 2.12260673472496+1.21122691556181i | 1+13628.0257301308i | -1049.42633282941+23.2353948583937i | -317701.985312768-14301585.8302811i | -7.66600632806094E-06+0.000012766935304627i | 280-0.0764374502584703i | -252.243585852952i | 125.403597086258-139.237019641841i | -0.222648684121815+0.247209329912406i
| 6.805 | 6382634.8619 | 6382.6349 | -96.7365 | -239.0496 | -9.6146 | 131.6801 | -106.3511 | -107.3695 | 1+1.84715696558377i | 1-0.621904703354853i | 2.14875560473123+1.22525226222892i | 1+13785.8308307256i | -1073.8939052915+23.5044480503671i | -325102.23849723-14804496.2040478i | -0.0000074884118733498+0.0000124872716730116i | 280-0.0755624780006966i | -249.356177402299i | 123.812062781428-139.060969410368i | -0.219822983528383+0.246896760310835i
| 6.81 | 6456542.2903 | 6456.5423 | -96.931 | -239.0853 | -9.6706 | 131.3528 | -106.6016 | -107.7324 | 1+1.8685460351776i | 1-0.629106020421366i | 2.1755135601647+1.23944001475623i | 1+13945.4632282646i | -1098.93140073008+23.7766167314705i | -332674.865721993-15325083.6626499i | -7.31499943415608E-06+0.000012215344784058i | 280-0.0746975214675357i | -246.501820842868i | 122.224740422751-138.866996016344i | -0.217004761063891+0.246552368906302i
| 6.815 | 6531305.5265 | 6531.3055 | -97.1246 | -239.124 | -9.7272 | 131.0261 | -106.8518 | -108.0979 | 1+1.89018277852446i | 1-0.636390724809462i | 2.20289478844754+1.253792053715i | 1+14106.9440818494i | -1124.55209435665+24.0519369773677i | -340423.882094249-15863969.4602789i | -7.14566752680299E-06+0.0000119509119606107i | 280-0.0738424660099355i | -243.680137832787i | 120.642032344051-138.655225064221i | -0.214194731054711+0.246176378704099i
| 6.82 | 6606934.4801 | 6606.9345 | -97.3173 | -239.1658 | -9.7844 | 130.6999 | -107.1017 | -108.466 | 1+1.91207006355123i | 1-0.643759782098817i | 2.23091380746941+1.26831028145241i | 1+14270.2947955922i | -1150.76957060209+24.3304452814591i | -348353.396245049-16421796.6838436i | -6.98031726154121E-06+0.0000116937385433515i | 280-0.0729971982912215i | -240.890754361031i | 119.06433610492-138.425793272597i | -0.211393599350771+0.245769032442208i
| 6.825 | 6683439.1757 | 6683.4392 | -97.5092 | -239.2107 | -9.8421 | 130.3742 | -107.3513 | -108.8365 | 1+1.93421079139384i | 1-0.651214169049992i | 2.25958547328507+1.28299662234385i | 1+14435.537021453i | -1177.59773031933+24.6121785597187i | -356467.61250775-16999231.0202252i | -6.81885227067386E-06+0.0000114435976206908i | 280-0.0721616062720735i | -238.133300697842i | 117.492044103177-138.178848259797i | -0.208602062637494+0.245330592210605i
| 6.83 | 6760829.7539 | 6760.8298 | -97.7002 | -239.2586 | -9.9004 | 130.0491 | -107.6006 | -109.2095 | 1+1.95660789678178i | 1-0.658754873733903i | 2.28892498799124+1.29785302304788i | 1+14602.6926621099i | -1205.05079815377+24.8971741555874i | -364770.833147222-17596961.5504956i | -6.66117863889733E-06+0.0000112002697678277i | 280-0.0713355791956738i | -235.407411345724i | 115.925543198511-137.914548313666i | -0.205820807767591+0.244861339042539i
| 6.835 | 6839116.4728 | 6839.1165 | -97.8903 | -239.3095 | -9.9593 | 129.7246 | -107.8496 | -109.5849 | 1+1.97926434842713i | 1-0.66638289566279i | 2.318947907787+1.31288145276434i | 1+14771.7838738622i | -1233.14333008536+25.1854698449227i | -373267.460640957-18215701.5720458i | -6.50720483578355E-06+0.0000109635427946703i | 280-0.0705190075730286i | -232.712724990994i | 114.365214348026-137.633062146262i | -0.203050511113988+0.244361572479002i
| 6.84 | 6918309.7092 | 6918.3097 | -98.0796 | -239.3635 | -10.0187 | 129.4009 | -108.0983 | -109.9626 | 1+2.00218314941798i | 1-0.674099245922696i | 2.34967015122179+1.32808390349528i | 1+14942.8330695667i | -1261.89022114638+25.4771038410061i | -381962.000013317-18856189.4496051i | -6.35684165032819E-06+0.0000107332115023099i | 280-0.0697117831684536i | -230.048884455896i | 112.811432254389-137.334568634116i | -0.200291837945129+0.243831610107568i
| 6.845 | 6998419.96 | 6998.42 | -98.268 | -239.4204 | -10.0786 | 129.0778 | -108.3466 | -110.3426 | 1+2.02536733761661i | 1-0.68190494730749i | 2.38110800763577+1.34346239030912i | 1+15115.862921609i | -1291.30671331898+25.7721147996077i | -390859.06122416-19519189.4961684i | -0.0000062100021274946+0.0000105090774477609i | 280-0.0689137989852282i | -227.415536651253i | 111.264565027215-137.019256544822i | -0.197545441823775+0.243271787076968i
| 6.85 | 7079457.8438 | 7079.4578 | -98.4555 | -239.4803 | -10.1392 | 128.7556 | -108.5947 | -110.7247 | 1+2.04881998606203i | 1-0.689801034454436i | 2.41327814579651+1.35901895160759i | 1+15290.8963649087i | -1321.40840361669+26.0705418241106i | -399963.36161311-20205492.8848804i | -6.06660150668365E-06+0.0000102909487166818i | 280-0.0681249492514133i | -224.812332529664i | 109.724973858283-136.68732425069i | -0.194811964030371+0.242682455588692i
| 6.855 | 7161434.1021 | 7161.4341 | -98.6422 | -239.5431 | -10.2002 | 128.4341 | -108.8424 | -111.1091 | 1+2.0725442033774i | 1-0.697788553981331i | 2.44619762273711+1.37475564939607i | 1+15467.956599959i | -1352.21125235414+26.3724244706936i | -409279.728400739-20915918.5929656i | -5.92655716206626E-06+0.0000100786397038078i | 280-0.0673451294058316i | -222.238927039245i | 108.193012711151-136.338979430275i | -0.192092033011964+0.242063984367067i
| 6.86 | 7244359.6007 | 7244.3596 | -98.828 | -239.6089 | -10.2618 | 128.1134 | -109.0899 | -111.4955 | 1+2.09654313418203i | 1-0.705868564625239i | 2.47988389279997+1.39067456955679i | 1+15647.0670959023i | -1383.73159160945+26.6778027535747i | -418813.10124804-21651314.37883i | -5.78978854471256E-06+9.87197090083052E-06i | 280-0.0665742360842067i | -219.694979077883i | 106.669028025633-135.974438758582i | -0.18938626385752+0.241416758109231i
| 6.865 | 7328245.3314 | 7328.2453 | -99.013 | -239.6776 | -10.324 | 127.7936 | -109.337 | -111.8839 | 1+2.1208199595082i | 1-0.714042137382817i | 2.51435481689137+1.40677782212538i | 1+15828.2515936409i | -1415.98613388372+26.9867171503143i | -428568.534875482-22412557.7935013i | -5.65621712645872E-06+9.67076869147171E-06i | 280-0.0658121671054643i | -217.180151448032i | 105.15335843762-135.593927586787i | -0.186695257800473+0.240741176916488i
| 6.87 | 7413102.413 | 7413.1024 | -99.1971 | -239.7492 | -10.3867 | 127.4748 | -109.5838 | -112.2744 | 1+2.1453778972228i | 1-0.722310355652282i | 2.54962867195155+1.42306754157052i | 1+16011.5341089836i | -1448.99198096221+27.2992086071812i | -438551.201743103-23200557.2276115i | -5.52576634545227E-06+9.47486515350661E-06i | 280-0.0650588214581866i | -214.694110812015i | 103.646334514616-135.197679612329i | -0.184019601749187+0.240037655708573i
| 6.875 | 7498942.0933 | 7498.9421 | -99.3803 | -239.8236 | -10.4499 | 127.1569 | -109.8302 | -112.6667 | 1+2.17022020245389i | 1-0.730674315377007i | 2.58572416064535+1.43954588707688i | 1+16196.9389358294i | -1482.76663298192+27.6153185445794i | -448766.394793012-24016252.995175i | -5.39836155331921E-06+9.28409786749844E-06i | 280-0.0643140992872234i | -212.236527647838i | 102.148278507341-134.785936540237i | -0.181359867845931+0.239306623622352i
| 6.88 | 7585775.7503 | 7585.7758 | -99.5627 | -239.9008 | -10.5137 | 126.8399 | -110.0764 | -113.0609 | 1+2.19535016802211i | 1-0.739135125190797i | 2.62266042127866+1.45621504283131i | 1+16384.4906493872i | -1517.3279977104+27.9350888625389i | -459219.53025578-24860618.4554506i | -5.27392996389939E-06+9.09830973201782E-06i | 280-0.0635779018804585i | -209.807076205513i | 100.659504117681-134.358947736572i | -0.17871661305489+0.238548523396524i
| 6.885 | 7673614.8936 | 7673.6149 | -99.7442 | -239.9809 | -10.578 | 126.524 | -110.3222 | -113.4569 | 1+2.22077112487718i | 1-0.747693906564829i | 2.66045703794579+1.47307721831235i | 1+16574.2141094335i | -1552.69440004073+28.2585619462688i | -469916.15052219-25734661.1742315i | -5.15240060349672E-06+8.91734878512396E-06i | 280-0.0628501316557224i | -207.405434463884i | 99.1803162832407-133.916969874859i | -0.176090378779643+0.237763810743874i
| 6.89 | 7762471.1663 | 7762.4712 | -99.9249 | -240.0637 | -10.6428 | 126.2092 | -110.5677 | -113.8545 | 1+2.2464864425394i | 1-0.756351793956301i | 2.69913405091318+1.4901346485831i | 1+16766.1344636074i | -1588.88459170753+28.5857806717762i | -480861.927081897-26639424.1259417i | -5.03370426259563E-06+8.74106803189642E-06i | 280-0.0621306921478604i | -205.031284087939i | 97.7110109786591-133.460266576411i | -0.173481690510412+0.236952953712687i
| 6.895 | 7852356.3461 | 7852.3563 | -100.1047 | -240.1493 | -10.7081 | 125.8954 | -110.8128 | -114.2539 | 1+2.27249952954627i | 1-0.76510993495881i | 2.73871196724507+1.50738959458746i | 1+16960.2771507441i | -1625.91776122946+28.9167884115485i | -492062.663530517-27575986.9379806i | -4.91777344899336E-06+8.56932527780979E-06i | 280-0.061419487995945i | -202.684310386619i | 96.2518750338364-132.989108045421i | -0.170891057501328+0.236116432038867i
| 6.9 | 7943282.3472 | 7943.2823 | -100.2837 | -240.2376 | -10.774 | 125.5828 | -111.0577 | -114.6548 | 1+2.29881383390429i | 1-0.77396949045446i | 2.77921177167657+1.52484434344983i | 1+17156.6679042463i | -1663.8135440832+29.2516290403032i | -503524.298646772-28545467.1787935i | -4.80454234230325E-06+8.40198296775402E-06i | 280-0.0607164249306362i | -200.364202271099i | 94.8031859691427-132.503770699706i | -0.168318972477851+0.235254736490339i
| 6.905 | 8035261.2219 | 8035.2612 | -100.4618 | -240.3286 | -10.8404 | 125.2713 | -111.3022 | -115.0573 | 1+2.325432843546i | 1-0.782931634767734i | 2.82065493774005+1.54250120877827i | 1+17355.3327554958i | -1702.59203311442+29.5903469408029i | -515252.909541316-29549021.6912099i | -4.69394674978278E-06+8.23890803050675E-06i | 280-0.060021409761686i | -198.070652213564i | 93.3652118476536-132.004536797992i | -0.165765911374423+0.234368368205311i
| 6.91 | 8128305.1616 | 8128.3052 | -100.6391 | -240.4222 | -10.9073 | 124.961 | -111.5463 | -115.4612 | 1+2.35236008679231i | 1-0.791997555821154i | 2.86306343915075+1.56036253097116i | 1+17556.2980373034i | -1742.27378919131+29.9329870097384i | -527254.71487889-30587847.9726375i | -4.58592406344373E-06+8.07997172847327E-06i | 280-0.0593343503655869i | -195.803356206437i | 91.9382111443702-131.491694064595i | -0.163232333102275+0.233457838025912i
| 6.915 | 8222426.4995 | 8222.4265 | -100.8155 | -240.5184 | -10.9747 | 124.6519 | -111.7901 | -115.8665 | 1+2.37959913282013i | 1-0.801168455292737i | 2.90645976145744+1.57843067752739i | 1+17759.5903873995i | -1782.87985210619+30.2795946636798i | -539536.078175547-31663185.6037587i | -0.0000044804132184026+0.0000079250495125142i | 280-0.05865515567336i | -193.562013722088i | 90.5224326323792-130.965535312362i | -0.160718679347304+0.232523665828736i
| 6.92 | 8317637.711 | 8317.6377 | -100.9911 | -240.6172 | -11.0426 | 124.3441 | -112.0336 | -116.2731 | 1+2.40715359213551i | 1-0.810445548775271i | 2.95086691396463+1.59670804336024i | 1+17965.2367519649i | -1824.43175173108+30.6302158450961i | -552103.511172669-32776317.7274351i | -4.37735465243128E-06+7.77402088168824E-06i | 280-0.0579837356584848i | -191.346327673i | 89.1181152858279-130.42635806471i | -0.158225374397814+0.231566379853792i
| 6.925 | 8413951.4164 | 8413.9514 | -101.1658 | -240.7186 | -11.111 | 124.0376 | -112.2767 | -116.681 | 1+2.4350271170522i | 1-0.819830065937453i | 2.99630844193239+1.61519705111475i | 1+18173.2643892025i | -1866.95151943319+30.9848970284452i | -564963.677289583-33928572.5795857i | -4.27669026666845E-06+7.62676924774203E-06i | 280-0.0573200013249649i | -189.156004372385i | 87.7254881995506-129.874464177586i | -0.155752825001812+0.230586516033311i
| 6.93 | 8511380.382 | 8511.3804 | -101.3397 | -240.8224 | -11.1799 | 123.7324 | -112.5195 | -117.0901 | 1+2.46322340217572i | 1-0.829323250686865i | 3.04280843906033+1.63390015148885i | 1+18383.7008729503i | -1910.46169975618+31.3436852263338i | -578123.395156588-35121325.0738606i | -4.17836338745569E-06+0.0000074831818041869i | 280-0.056663864695534i | -186.990753495262i | 86.3447705251616-129.310159462156i | -0.15330142025355+0.229584617321843i
| 6.935 | 8609937.5218 | 8609.9375 | -101.5127 | -240.9288 | -11.2492 | 123.4285 | -112.762 | -117.5003 | 1+2.49174618489312i | 1-0.838926361334864i | 3.09039156026241+1.65281982355826i | 1+18596.5740963363i | -1954.98536237356+31.7066279957488i | -591589.642230287-36355998.4420048i | -4.08231872926145E-06+7.34314939980558E-06i | 280-0.0560152387999923i | -184.850288039974i | 84.9761714233562-128.733753308988i | -0.15087153150883+0.228561233029012i
| 6.94 | 8709635.8996 | 8709.6359 | -101.685 | -241.0375 | -11.3191 | 123.126 | -113.0041 | -117.9115 | 1+2.52059924586837i | 1-0.848640670763364i | 3.13908303473936+1.67195857510501i | 1+18811.9122754757i | -2000.54611432059+32.0737734443612i | -605369.558493126-37634065.9318693i | -3.98850235865797E-06+7.20656641643836E-06i | 280-0.0553740376636796i | -182.734324290143i | 83.6198900321436-128.1455583145i | -0.148463512328609+0.227516918156292i
| 6.945 | 8810488.7301 | 8810.4887 | -101.8564 | -241.1486 | -11.3895 | 122.8249 | -113.2458 | -118.3237 | 1+2.54978640954344i | 1-0.858467466593558i | 3.18890867935544+1.69131894294988i | 1+19029.7439532107i | -2047.16811251104+32.4451702369025i | -619470.450239098-38957052.5650925i | -3.89686165931848E-06+0.0000070733306509033i | 280-0.0547401762960804i | -180.642581777065i | 82.2761154506947-127.5458899104i | -0.146077698450319+0.226452232739091i
| 6.95 | 8912509.3813 | 8912.5094 | -102.0269 | -241.2621 | -11.4603 | 122.5252 | -113.4872 | -118.7369 | 1+2.57931154464525i | 1-0.868408051356589i | 3.23989491232694+1.71090349328866i | 1+19250.0980028945i | -2094.87607654544+32.8208676016153i | -633899.793947665-40326536.9565512i | -0.0000038073452980019+6.94334320091016E-06i | 280-0.0541135706795569i | -178.574783242537i | 80.9450267384529-126.935065996801i | -0.143714407786287+0.225367741195364i
| 6.955 | 9015711.3761 | 9015.7114 | -102.1966 | -241.3778 | -11.5316 | 122.2269 | -113.7283 | -119.1509 | 1+2.6091785646985i | 1-0.8784637426662i | 3.29206876722947+1.7307148220323i | 1+19473.0036322176i | -2143.69530181783+33.2009153367784i | -648665.240247853-41744153.1977511i | -3.71990319149402E-06+6.81650835483203E-06i | 280-0.0534941377582127i | -176.530654602102i | 79.6267929291149-126.313406579699i | -0.141373940448559+0.224264011681971i
| 6.96 | 9120108.3936 | 9120.1084 | -102.3656 | -241.4958 | -11.6034 | 121.9302 | -113.969 | -119.5657 | 1+2.63939142854434i | 1-0.888635873393383i | 3.34545790733151+1.75075555515096i | 1+19698.4903870797i | -2193.65167292764+33.5853638173074i | -663774.617974732-43211592.8064026i | -0.0000036344864744752+6.69273348520368E-06i | 280-0.0528817954268859i | -174.509924908723i | 78.3215730590784-125.681233413448i | -0.139056578799408+0.223141615459907i
| 6.965 | 9225714.2715 | 9225.7143 | -102.5336 | -241.6161 | -11.6756 | 121.6349 | -114.2093 | -119.9811 | 1+2.66995414086513i | 1-0.898925791843046i | 3.40009064026181+1.77102834902208i | 1+19926.5881555059i | -2244.77167740409+33.974264001432i | -679235.938320369-44730606.7445114i | -3.55104746828544E-06+6.57192894581968E-06i | 280-0.0522764625202633i | -172.512326316868i | 77.0295162099039-125.03886964883i | -0.136762587526722+0.222001126269462i
| 6.97 | 9332543.008 | 9332.543 | -102.7009 | -241.7385 | -11.7483 | 121.3412 | -114.4493 | -120.3973 | 1+2.70087075271531i | 1-0.909334861932736i | 3.45599593301854+1.79153589078257i | 1+20157.3271716085i | -2297.0824197502+34.3676674374503i | -695057.399081472-46303007.5073875i | -3.46953965055941E-06+6.45400797231054E-06i | 280-0.0516780588021235i | -170.537594047008i | 75.7507615643294-124.386639487295i | -0.134492213743456+0.220843119716345i
| 6.975 | 9440608.7629 | 9440.6088 | -102.8674 | -241.863 | -11.8215 | 121.049 | -114.6889 | -120.814 | 1+2.73214536205827i | 1-0.919864463373417i | 3.5132034273279+1.81228089868485i | 1+20390.7380195939i | -2350.61163581398+34.7656262705616i | -711247.389005947-47930671.2860657i | -3.38991762570367E-06+6.33888658607824E-06i | 280-0.0510865049547025i | -168.585466350518i | 74.4854384753446-123.724867841909i | -0.132245687110272+0.219668172669707i
| 6.98 | 9549925.8602 | 9549.9259 | -103.033 | -241.9895 | -11.8951 | 120.7584 | -114.9281 | -121.2312 | 1+2.76378211430962i | 1-0.930515991852355i | 3.57174345536061+1.83326612245726i | 1+20626.8516378174i | -2405.38770749432+35.1681932497783i | -727814.492240763-49615540.2057218i | -3.31213709619073E-06+6.22648350147704E-06i | 280-0.0505017225681783i | -166.655684474988i | 73.2336665478221-123.05388000552i | -0.130023219980467+0.218476862672985i
| 6.985 | 9660508.7899 | 9660.5088 | -103.1978 | -242.1182 | -11.9692 | 120.4693 | -115.167 | -121.6488 | 1+2.79578520288659i | 1-0.941290859218114i | 3.63164705581441+1.85449434366848i | 1+20865.6993228832i | -2461.43967778949+35.5754217349174i | -744767.49288334-51359624.6427483i | -3.23615483464447E-06+6.11672003612962E-06i | 280-0.0499236341302787i | -164.74799262992i | 71.9955557321697-122.374001326585i | -0.127825007566254+0.217269767368348i
| 6.99 | 9772372.2096 | 9772.3722 | -103.3618 | -242.2488 | -12.0437 | 120.1819 | -115.4055 | -122.0669 | 1+2.82815886976391i | 1-0.952190493667687i | 3.69294599037115+1.87596837609622i | 1+21107.3127337932i | -2518.79726619604+35.9873657036733i | -762115.379639012-53165005.6232575i | -3.16192865669286E-06+6.00952002427186E-06i | 280-0.049352163016008i | -162.862137952827i | 70.7712064294692-121.68555689311i | -0.125651228125428+0.216047463935547i
| 6.995 | 9885530.9466 | 9885.5309 | -103.5251 | -242.3813 | -12.1186 | 119.8961 | -115.6436 | -122.4852 | 1+2.86090740603607i | 1-0.963216339935822i | 3.75567276053735+1.89769106610025i | 1+21351.7238961436i | -2577.49088446661+36.4040797587733i | -779867.350586984-55033837.3058783i | -3.08941739456432E-06+5.90480973302319E-06i | 280-0.0487872334774884i | -160.997870475712i | 69.5607096075428-120.98887122509i | -0.123502043167438+0.214810528545851i
| 7 | 10000000 | 10000 | -103.6875 | -242.5157 | -12.1939 | 119.6119 | -115.8814 | -122.9037 | 1+2.89403515248607i | 1-0.974369859486496i | 3.81986062487683+1.91966529299957i | 1+21598.965206369i | -2637.55165273449+36.8256191352137i | -798032.818057212-56968349.5517942i | -3.01858087140544E-06+5.80251778148408E-06i | 280-0.048228770633922i | -159.154943091942i | 68.3641469273918-120.284267975799i | -0.121377597677875+0.213559535831705i
| 7.005 | 10115794.5426 | 10115.7945 | -103.8491 | -242.6519 | -12.2697 | 119.3295 | -116.1188 | -123.3225 | 1+2.92754650016082i | 1-0.985652530706644i | 3.88554361664489+1.94189396945418i | 1+21849.0694360372i | -2699.01141601401+37.2520397075823i | -816621.413620995-58970850.5851075i | -2.94937987629791E-06+0.0000057025750625632i | 280-0.0476767004616632i | -157.333111523488i | 67.1815908794213-119.572069642265i | -0.11927802036033+0.212295058372689i
| 7.01 | 10232929.9228 | 10232.9299 | -104.0099 | -242.79 | -12.3459 | 119.0487 | -116.3559 | -123.7413 | 1+2.96144589095315i | 1-0.997065849102114i | 3.95275656183317+1.96438004185104i | 1+22102.0697361932i | -2761.90276108517+37.6833979974642i | -835642.993197762-61043729.746691i | -2.88177613995351E-06+5.60491466744281E-06i | 280-0.0471309497844091i | -155.53213428855i | 66.0131049288871-118.852597285202i | -0.117203423894629+0.211017666198269i
| 7.015 | 10351421.6668 | 10351.4217 | -104.17 | -242.9297 | -12.4225 | 118.7696 | -116.5925 | -124.1602 | 1+2.99573781819061i | 1-1.0086113274959i | 4.0215350976349+1.98712649069471i | 1+22357.9996417525i | -2826.2590337716+38.1197511809334i | -855107.642280775-63189460.344814i | -2.81573231106734E-06+5.50947181259261E-06i | 280-0.0465914462634983i | -153.751772669545i | 64.8587436699741-118.126170258657i | -0.115153905210397+0.209727926307797i
| 7.02 | 10471285.4805 | 10471.2855 | -104.3292 | -243.0712 | -12.4996 | 118.4922 | -116.8288 | -124.579 | 1+3.030426827231i | 1-1.02029049622865i | 4.09191569134013+2.01013633100235i | 1+22616.893075947i | -2892.11435662093+38.5611570961317i | -875025.681284626-65410602.6059497i | -2.75121193330873E-06+0.0000054161837692448i | 280-0.0460581183883238i | -151.991790681468i | 63.7185529879308-117.393105949594i | -0.113129545774916+0.208426402208156i
| 7.025 | 10592537.2518 | 10592.5373 | -104.4877 | -243.2143 | -12.577 | 118.2166 | -117.0647 | -124.9977 | 1+3.06551751606489i | 1-1.03210490336154i | 4.16393565967126+2.03341261270335i | 1+22878.784354821i | -2959.50364699704+39.0076742509351i | -895407.671017245-67709806.7292773i | -2.68817942293147E-06+5.32498979524796E-06i | 280-0.0455308954668532i | -150.251955040615i | 62.5925702286797-116.653719527586i | -0.111130411894261+0.207113653469342i
| 7.03 | 10715193.0524 | 10715.1931 | -104.6454 | -243.359 | -12.6548 | 117.9427 | -117.3002 | -125.4163 | 1+3.10101453592508i | 1-1.04405611488143i | 4.23763318856878+2.05695842104365i | 1+23143.7081917797i | -3028.46263559369+39.4593618307089i | -916264.418279371-70089816.0485266i | -2.62660004698484E-06+0.0000052358310692181i | 280-0.0450097076162593i | -148.532035133656i | 61.4808243753103-115.908323704767i | -0.10915655502666+0.20579023529828i
| 7.035 | 10839269.1402 | 10839.2691 | -104.8023 | -243.5052 | -12.733 | 117.6705 | -117.5354 | -125.8347 | 1+3.1369225919031i | 1-1.05614571490847i | 4.31304735343803+2.08077687699463i | 1+23411.6997021908i | -3099.02788537941+39.9162797061523i | -937606.98159447-72553470.3049384i | -2.56643990210727E-06+5.14865062690938E-06i | 280-0.0444944857536569i | -146.831802987068i | 60.3833362308998-115.157228506171i | -0.10720801210708+0.20445669813106i
| 7.04 | 10964781.9614 | 10964.782 | -104.9585 | -243.6529 | -12.8117 | 117.4002 | -117.7702 | -126.2527 | 1+3.17324644357289i | 1-1.06837530590604i | 4.39021813986744+2.10487113766685i | 1+23682.7944080388i | -3171.23681098367+40.378488441235i | -959446.677072123-75103709.0352424i | -2.50766589388591E-06+5.06339329972909E-06i | 280-0.0439851615869468i | -145.151033236924i | 59.3001186070854-114.400741050532i | -0.105284805882031+0.203113587243764i
| 7.045 | 11091748.1526 | 11091.7482 | -105.1139 | -243.802 | -12.8907 | 117.1316 | -118.0046 | -126.6705 | 1+3.20999090562163i | 1-1.08074650889319i | 4.46918646482947+2.12924439672844i | 1+23957.0282426333i | -3245.12769853464+40.8460493012241i | -981795.084407952-77743575.0786967i | -2.45024571676517E-06+4.98000565532419E-06i | 280-0.0434816676057617i | -143.489503099014i | 58.2311765178191-113.639165341605i | -0.103386945253569+0.201761442381961i
| 7.05 | 11220184.543 | 11220.1845 | -105.2685 | -243.9526 | -12.97 | 116.8648 | -118.2386 | -127.0878 | 1+3.24716084848796i | 1-1.09326096365946i | 4.54999419837522+2.1538998848285i | 1+24234.437555372i | -3320.73972595894+41.3190242608052i | -1004664.05302334-80476218.2073708i | -2.39414783448845E-06+4.89843594016914E-06i | 280-0.0429839370725202i | -141.846992339316i | 57.1765073777659-112.872802070038i | -0.101514425631542+0.200400797408944i
| 7.055 | 11350108.1567 | 11350.1082 | -105.4224 | -244.1044 | -13.0498 | 116.5998 | -118.4722 | -127.5046 | 1+3.28476119900756i | 1-1.10592032898229i | 4.6326841858347+2.17884087002527i | 1+24515.0591165588i | -3398.11298375438+41.7974760122969i | -1028065.70834816-83304898.8840086i | -2.33934146105706E-06+4.81863402408715E-06i | 280-0.042491904013579i | -140.22328324481i | 56.1361012048045-112.101948425793i | -0.0996672292931251+0.199032179972687i
| 7.06 | 11481536.215 | 11481.5362 | -105.5756 | -244.2576 | -13.1299 | 116.3367 | -118.7055 | -127.9209 | 1+3.32279694106616i | 1-1.11872628284683i | 4.71730027053376+2.20407065821933i | 1+24798.9301222776i | -3477.28849624638+42.2814679739605i | -1052012.45824981-86232992.1519458i | -0.0000022857965421918+4.74055134663918E-06i | 280-0.042005503210489i | -138.618160594614i | 55.1099408260861-111.326897921091i | -0.0978453257486642+0.197656111191492i
| 7.065 | 11614486.1384 | 11614.4861 | -105.728 | -244.412 | -13.2104 | 116.0754 | -118.9384 | -128.3366 | 1+3.36127311626016i | 1-1.1316805226684i | 4.80388731704054+2.22959259359176i | 1+25086.088199323i | -3558.30824333969+42.7710642984063i | -1076516.99961208-89263991.6617333i | -0.0000022334837372822+4.66414086531747E-06i | 280-0.041524670191351i | -137.031411631458i | 54.098002087157-110.547940223817i | -0.0960486721129677+0.196273105358212i
| 7.07 | 11748975.5494 | 11748.9755 | -105.8796 | -244.5675 | -13.2913 | 115.8159 | -119.1709 | -128.7516 | 1+3.40019482456493i | 1-1.14478476551746i | 4.89249123495324+2.25541005904747i | 1+25376.5714101868i | -3641.21518277662+43.2663298810969i | -1101592.32506713-92401513.8392574i | -0.0000021823744018098+4.58935700548268E-06i | 280-0.0410493412222687i | -135.462826033487i | 53.1002540636278-109.765361001333i | -0.0942772134811143+0.19488366966294i
| 7.075 | 11885022.2744 | 11885.0223 | -106.0305 | -244.7242 | -13.3725 | 115.5583 | -119.403 | -129.166 | 1+3.43956722501072i | 1-1.15804074834719i | 4.98315900324188+2.28152647666353i | 1+25670.4182581041i | -3726.05327291389+43.7673303689487i | -1127251.72988445-95649302.2003469i | -2.13244057023127E-06+4.51615561198465E-06i | 280-0.0405794532989024i | -133.912195886378i | 52.1166592749051-108.979441774571i | -0.0925308833079251+0.193488303933963i
| 7.08 | 12022644.3462 | 12022.6443 | -106.1807 | -244.882 | -13.454 | 115.3025 | -119.6347 | -129.5795 | 1+3.47939553636656i | 1-1.17145022822378i | 5.07593869515741+2.30794530814278i | 1+25967.6676921562i | -3812.8674960298+44.2741321690337i | -1153508.8190201-99011231.8169934i | -0.0000020836549393088+4.44449390241127E-06i | 280-0.0401149441381167i | -132.379315655785i | 51.1471738995222-108.190459782321i | -0.090809603790274+0.192087500396809i
| 7.085 | 12161860.0065 | 12161.86 | -106.3302 | -245.0408 | -13.5359 | 115.0486 | -119.8661 | -129.9922 | 1+3.51968503783202i | 1-1.18501498255924i | 5.17087950372053+2.33467005527278i | 1+26268.3591124338i | -3901.70388217464+44.7868024573817i | -1180377.51433031-102491313.940538i | -0.0000020359908518745+4.37433042190815E-06i | 280-0.0396557521697256i | -130.863982160094i | 50.1917479916028-107.398687855535i | -0.0891132862514093+0.19068174345108i
| 7.09 | 12302687.7081 | 12302.6877 | -106.4789 | -245.2006 | -13.6181 | 114.7965 | -120.097 | -130.4041 | 1+3.56044106973684i | 1-1.19873680934708i | 5.26803176780464+2.36170426038976i | 1+26572.5323752588i | -3992.60953357621+45.305409187884i | -1207872.06195297-106093700.787312i | -1.98942228101674E-06+4.30562499951829E-06i | 280-0.0392018165283308i | -129.365994543492i | 49.2503256980282-106.604394301534i | -0.0874418315265249+0.189271509464864i
| 7.095 | 12445146.1177 | 12445.1461 | -106.6269 | -245.3613 | -13.7007 | 114.5464 | -120.3276 | -130.815 | 1+3.60166903424892i | 1-1.21261752740057i | 5.36744699882612+2.38905150684835i | 1+26880.2277984678i | -4085.63264961413+45.8300211013011i | -1236007.03986117-109822690.492464i | -1.94392381467646E-06+4.23833870598824E-06i | 280-0.038753077045255i | -127.885154249341i | 48.3228454758838-105.807842797897i | -0.0857951303488273+0.187857266586344i
| 7.1 | 12589254.1179 | 12589.2541 | -106.7743 | -245.5229 | -13.7836 | 114.2981 | -120.5578 | -131.2249 | 1+3.6433743960903i | 1-1.22665897659386i | 5.4691779080564+2.41671541949644i | 1+27191.4861667558i | -4180.82255237588+46.3607077343738i | -1264797.36559261-113682732.237882i | -0.0000018994706406415+4.17243381299183E-06i | 280-0.0383094742405656i | -126.421264993866i | 47.4092403097895-105.009292295894i | -0.0841730637353962+0.186439474572344i
| 7.105 | 12735030.8102 | 12735.0308 | -106.9209 | -245.6854 | -13.8668 | 114.0516 | -120.7877 | -131.6337 | 1+3.68556268326151i | 1-1.24086301810582i | 5.57327843457006+2.44469966515569i | 1+27506.3487370824i | -4278.22971280785+46.8975394290405i | -1294258.30415907-117678431.560301i | -1.85603853192851E-06+4.10787375372409E-06i | 280-0.0378709493151914i | -124.974132740132i | 46.5094379287177-104.208996933207i | -0.0825755033721355+0.185018584633369i
| 7.11 | 12882495.5169 | 12882.4955 | -107.0668 | -245.8486 | -13.9503 | 113.8071 | -121.0171 | -132.0415 | 1+3.72823948777433i | 1-1.25523153466677i | 5.67980377384422+2.47300795310756i | 1+27824.8572441403i | -4377.90577747585+47.4405873417609i | -1324405.47614014-121814555.845975i | -1.81360383254052E-06+4.04462308481766E-06i | 280-0.0374374441431285i | -123.543565672324i | 45.6233610219473-103.407205955763i | -0.0810023119971907+0.183595039294827i
| 7.115 | 13031667.7845 | 13031.6678 | -107.212 | -246.0126 | -14.0342 | 113.5645 | -121.2462 | -132.4481 | 1+3.77141046639296i | 1-1.26976643080803i | 5.78881040702384+2.50164403558493i | 1+28147.053905887i | -4479.90359594874+47.9899234529475i | -1355254.86596545-126096040.018423i | -1.77214344359067E-06+3.98264744953805E-06i | 280-0.037008901263736i | -122.129374170329i | 44.7509274538036-102.604163648435i | -0.0794533437822097+0.182169272273983i
| 7.12 | 13182567.3856 | 13182.5674 | -107.3566 | -246.1772 | -14.1184 | 113.3237 | -121.4749 | -132.8535 | 1+3.81508134138386i | 1-1.28446963311433i | 5.90035613086865+2.53061170826953i | 1+28472.9814291411i | -4584.27724881998+48.545620576507i | -1386822.83038983-130527992.426065i | -0.0000017316348097812+3.92191354221368E-06i | 280-0.0365852638741193i | -120.731370784594i | 43.8920504768475-101.800109274362i | -0.0779284447108517+0.180741708372235i
| 7.125 | 13335214.3216 | 13335.2143 | -107.5004 | -246.3425 | -14.2028 | 113.0849 | -121.7032 | -133.2576 | 1+3.8592579012742i | 1-1.2993430904792i | 6.01450008839789+2.559914810795i | 1+28802.6830152428i | -4691.08207638187+49.107752369491i | -1419126.10716587-135115700.936762i | -1.69205590622814E-06+3.86238907385936E-06i | 280-0.0361664758216013i | -119.349370211285i | 43.0466389432222-100.995277022668i | -0.0764274529540235+0.179312763382282i
| 7.13 | 13489628.8259 | 13489.6288 | -107.6436 | -246.5084 | -14.2876 | 112.8479 | -121.9312 | -133.6604 | 1+3.90394600161916i | 1-1.31438877436332i | 6.13130280024879+2.58955722725584i | 1+29136.2023657802i | -4800.37470796769+49.67639334186i | -1452181.8239185-139864639.246526i | -1.65338522562202E-06+3.80404273895277E-06i | 280-0.0357524815962794i | -117.983189267722i | 42.2145975138503-100.189895964301i | -0.0749501992413005+0.177882844009724i
| 7.135 | 13645831.3659 | 13645.8314 | -107.7861 | -246.6748 | -14.3727 | 112.6129 | -122.1588 | -134.0619 | 1+3.94915156577802i | 1-1.32960867905579i | 6.25082619676522+2.61954288672223i | 1+29473.5836883818i | -4912.21309197739+50.2516188663588i | -1486007.50722627-144780473.409941i | -1.61560176571533E-06+3.74684418332437E-06i | 280-0.0353432263236673i | -116.632646868102i | 41.3958268652262-99.384190015735i | -0.0734965072280776+0.176452347808615i
| 7.14 | 13803842.646 | 13803.8426 | -107.928 | -246.8417 | -14.458 | 112.3797 | -122.386 | -134.462 | 1+3.99488058569936i | 1-1.34500482193848i | 6.37313365083406+2.64987576376088i | 1+29814.8717025768i | -5026.65652660252+50.8335051885076i | -1520621.09191423-149869068.600069i | -1.57868501712788E-06+3.69076397312389E-06i | 280-0.0349386557574218i | -115.297563999492i | 40.5902238935348-98.5783779102841i | -0.0720661938579727+0.17502166313053i
| 7.145 | 13963683.6106 | 13963.6836 | -108.0692 | -247.0091 | -14.5436 | 112.1484 | -122.6128 | -134.8606 | 1+4.04113912271522i | 1-1.36057924375346i | 6.49829001148639+2.68055987896176i | 1+30160.1116457215i | -5143.76569126696+51.4221294367082i | -1556040.93056313-155136496.105914i | -1.54261495146101E-06+3.63577356482654E-06i | 280-0.0345387162721528i | -113.977763698104i | 39.7976819158778-97.7726731767318i | -0.0706590697200961+0.173591169086625i
| 7.15 | 14125375.4462 | 14125.3754 | -108.2097 | -247.1769 | -14.6296 | 111.9191 | -122.8393 | -135.2578 | 1+4.08793330834459i | 1-1.37633400887347i | 6.6263616382813+2.71159929947112i | 1+30509.3492789965i | -5263.60267879993+52.0175696324672i | -1592285.80324026-160589040.575799i | -1.50737200971257E-06+3.58184527624358E-06i | 280-0.0341433548563146i | -112.673071025838i | 39.0180908683786-96.9672841250245i | -0.0692749394007764+0.172161235522236i
| 7.155 | 14288939.5851 | 14288.9396 | -108.3496 | -247.345 | -14.7158 | 111.6916 | -123.0654 | -135.6534 | 1+4.13526934510608i | 1-1.39227120557556i | 6.7574164364905+2.74299813953052i | 1+30862.630893472i | -5386.23102835845+52.6199047007374i | -1629374.92745689-166233207.515288i | -1.47293709098421E-06+3.52895225850349E-06i | 280-0.0337525191051799i | -111.383313047094i | 38.2513375009735-96.162413838734i | -0.0679136018294044+0.170732223003496i
| 7.16 | 14454397.7075 | 14454.3977 | -108.4889 | -247.5135 | -14.8022 | 111.466 | -123.2911 | -136.0474 | 1+4.18315350734009i | 1-1.4083929463179i | 6.89152389310277+2.77476056102219i | 1+31220.003316243i | -5511.71575911664+53.2292144803798i | -1667327.96835758-172075731.048596i | -1.43929154147317E-06+3.47706846897127E-06i | 280-0.033366157213893i | -110.108318805847i | 37.4973055687024-95.3582601740198i | -0.0665748506180614+0.169304482815491i
| 7.165 | 14621771.7446 | 14621.7717 | -108.6275 | -247.6822 | -14.8889 | 111.2423 | -123.5165 | -136.4399 | 1+4.23159214204047i | 1-1.42470136801975i | 7.02875511366668+2.80689077402072i | 1+31581.5139166374i | -5640.12340473974+53.8455797347457i | -1706165.04914702-178123581.952761i | -1.40641714374074E-06+3.42616864507323E-06i | 280-0.0329842179706039i | -108.847919302993i | 36.7558760193423-94.5550157648124i | -0.0652584743946545+0.167878356971468i
| 7.17 | 14791083.8817 | 14791.0839 | -108.7655 | -247.8512 | -14.9759 | 111.0205 | -123.7415 | -136.8306 | 1+4.28059166969576i | 1-1.44119863234474i | 7.16918285999182+2.83939303735102i | 1+31947.2106124933i | -5771.52204866108+54.4690821623817i | -1745906.76175947-184383975.974142i | -1.37429610625013E-06+3.37622827899779E-06i | 280-0.0326066507496796i | -107.601947473943i | 36.026927177222-93.7528680339319i | -0.0639642571292712+0.166454178232568i
| 7.175 | 14962356.5609 | 14962.3566 | -108.9029 | -248.0204 | -15.0632 | 110.8006 | -123.9661 | -137.2197 | 1+4.3301585851403i | 1-1.45788692598741i | 7.31288158872818+2.87227165915289i | 1+32317.141876512i | -5905.98136018102+55.0998044078597i | -1786574.17777704-190864382.437201i | -1.34291105316608E-06+3.32722359324152E-06i | 280-0.0322334055049938i | -106.37023816648i | 35.3103349230946-92.9519992098663i | -0.0626919784535359+0.165032270137621i
| 7.18 | 15135612.4844 | 15135.6125 | -109.0397 | -248.1897 | -15.1507 | 110.5826 | -124.1904 | -137.6071 | 1+4.38029945841504i | 1-1.47476846096298i | 7.45992749084372+2.90553099745206i | 1+32691.3567426817i | -6043.57263140628+55.7378300727298i | -1828188.85960199-197572533.15578i | -1.31224501440978E-06+3.27913151697286E-06i | 280-0.0318644327632937i | -105.152628118869i | 34.6059728699459-92.1525863489375i | -0.0614414139727497+0.163612947042499i
| 7.185 | 15310874.6168 | 15310.8746 | -109.1759 | -248.3591 | -15.2385 | 110.3665 | -124.4143 | -137.9926 | 1+4.43102093563842i | 1-1.49184547490064i | 7.61039853202218+2.93917546073778i | 1+33069.9048127776i | -6184.36881505008+56.383243726603i | -1870772.87188945-204516431.657573i | -1.28228141596163E-06+3.23192966318527E-06i | 280-0.0314996836176418i | -103.948955938218i | 33.9137125346378-91.3548013625764i | -0.0602123355706361+0.162196514168542i
| 7.19 | 15488166.1891 | 15488.1662 | -109.3114 | -248.5286 | -15.3265 | 110.1522 | -124.6379 | -138.3764 | 1+4.4823297398873i | 1-1.50912023134009i | 7.76437449400129+2.97320950854721i | 1+33452.8362629364i | -6328.44456311266+57.0361309183599i | -1914348.79324641-211704362.732747i | -1.25300407040566E-06+3.18559630661328E-06i | 280-0.0311391097209343i | -102.759062079083i | 33.2334235052906-90.5588110494345i | -0.0590045117065209+0.16078326765957i
| 7.195 | 15667510.7011 | 15667.5107 | -109.4464 | -248.6981 | -15.4147 | 109.9398 | -124.8611 | -138.7583 | 1+4.5342326720881i | 1-1.52659502003158i | 7.92193701687418+3.00763765205652i | 1+33840.2018503069i | -6475.87626646271+57.6965781874906i | -1958939.72820316-219144902.318132i | -1.22439716770899E-06+3.14011036238565E-06i | 280-0.0307826632794916i | -101.582788822322i | 32.5649736043396-89.7647771320676i | -0.0578177077048325+0.159373494647012i
| 7.2 | 15848931.9246 | 15848.9319 | -109.5808 | -248.8676 | -15.5032 | 109.7293 | -125.084 | -139.1383 | 1+4.58673661191828i | 1-1.54427215723943i | 8.08316964237612+3.04246445467885i | 1+34232.0529197783i | -6626.74209534083+58.3646730755653i | -2004569.31946365-226846927.728757i | -1.19644526623009E-06+3.09545136539101E-06i | 280-0.0304302970467239i | -100.419980254189i | 31.9082290471938-88.9728562979264i | -0.0566516860367929+0.157967473322689i
| 7.205 | 16032453.9069 | 16032.4539 | -109.7146 | -249.0371 | -15.5919 | 109.5206 | -125.3065 | -139.5165 | 1+4.63984851871819i | 1-1.56215398604901i | 8.24815785817922+3.07769453266918i | 1+34628.4414107853i | -6781.12204080643+59.0405041378378i | -2051261.76044115-234819628.248946i | -1.16913328394987E-06+3.05159945033137E-06i | 280-0.0300819643168689i | -99.2704822456673i | 31.2630545964507-88.1832002443989i | -0.0555062065942203+0.156565473018775i
| 7.21 | 16218100.9736 | 16218.101 | -109.8479 | -249.2065 | -15.6808 | 109.3138 | -125.5287 | -139.8926 | 1+4.69357543241355i | 1-1.58024287667739i | 8.41698914321951+3.11333255573616i | 1+35029.419864193i | -6939.09795715006+59.7241609549832i | -2099041.8080859-243072516.095612i | -1.14244648991953E-06+3.00853533244082E-06i | 280-0.0297376189188003i | -98.1341424320414i | 30.6293137116312-87.3959557276422i | -0.0543810269553763+0.155167754294508i
| 7.215 | 16405897.732 | 16405.8977 | -109.9806 | -249.3757 | -15.77 | 109.1089 | -125.7506 | -140.2669 | 1+4.74792447444857i | 1-1.5985412267874i | 8.58975301407894+3.14938324766117i | 1+35435.0414292613i | -7100.75360529364+60.4157341449723i | -2147934.79601162-251615437.766823i | -1.11637049591968E-06+2.96624028884654E-06i | 280-0.0293972152099088i | -97.0108101926991i | 30.0068686944007-86.6112646149613i | -0.0532759026428+0.153774569029173i
| 7.22 | 16595869.0744 | 16595.8691 | -110.1127 | -249.5448 | -15.8594 | 108.9058 | -125.9721 | -140.6391 | 1+4.80290284872989i | 1-1.61705146180555i | 8.76654107244871+3.18585138692434i | 1+35845.359870689i | -7266.17469720156+61.1153153750822i | -2197966.64792768-260458585.789169i | -1.09089124832509E-06+2.92469614055094E-06i | 280-0.0290607080700514i | -95.9003366311697i | 29.39558082927-85.8292639404954i | -0.0521905873731162+0.152386160520983i
| 7.225 | 16788040.1812 | 16788.0402 | -110.2442 | -249.7137 | -15.949 | 108.7045 | -126.1932 | -141.0092 | 1+4.8585178425815i | 1-1.63577603524343i | 8.94744705369743+3.22274180733807i | 1+36260.4295757412i | -7435.44894132636+61.8229973740472i | -2249163.8913842-269612510.877987i | -1.06599502016953E-06+2.88388523501312E-06i | 280-0.0287280528955712i | -94.802574555385i | 28.795310519758-85.0500859639615i | -0.0511248332987869+0.151002763591367i
| 7.23 | 16982436.5246 | 16982.4365 | -110.3753 | -249.8824 | -16.0388 | 108.5051 | -126.4141 | -141.3774 | 1+4.91477682771057i | 1-1.65471742902297i | 9.1325668765709+3.2600593986876i | 1+36680.3055614578i | -7608.66608911289+62.5388739443498i | -2301553.67183736-279088134.524889i | -1.04166840340572E-06+2.84379042931047E-06i | 280-0.0283992055933851i | -93.7173784581707i | 28.2059174200307-84.2738582322397i | -0.0500783912418298+0.149624604694315i
| 7.235 | 17179083.8716 | 17179.0839 | -110.5057 | -250.0509 | -16.1288 | 108.3074 | -126.6346 | -141.7434 | 1+4.97168726118466i | 1-1.6738781538054i | 9.3219986940496+3.29780910737926i | 1+37105.0434819458i | -7785.91798258573+63.2630399746539i | -2355163.76704219-288896762.027667i | -1.01789830135513E-06+2.80439507386002E-06i | 280-0.0280741225751395i | -92.64460449796i | 27.6272605620222-83.5007036435669i | -0.049051010919517+0.148251902030353i
| 7.24 | 17378008.2875 | 17378.0083 | -110.6357 | -250.219 | -16.2191 | 108.1117 | -126.8547 | -142.1073 | 1+5.02925668642006i | 1-1.69326074932403i | 9.51584294539052+3.33599593709603i | 1+37534.6996357565i | -7967.29860304496+63.9955914523826i | -2410022.60178081-299050095.978083i | -9.9467192134272E-07+2.76568299668103E-06i | 280-0.0277527607514324i | -91.5841104797266i | 27.0591984780591-82.7307405141232i | -0.0480424411620891+0.146884865664761i
| 7.245 | 17579236.1396 | 17579.2361 | -110.7651 | -250.3868 | -16.3095 | 107.9177 | -127.0746 | -142.4691 | 1+5.08749273418175i | 1-1.71286778472091i | 9.71420240938162+3.37462494946084i | 1+37969.3309733478i | -8152.90412089643+64.7366254764406i | -2466159.26293353-309560250.223662i | -9.71976767511916E-07+2.72763848818047E-06i | 280-0.0274350775261021i | -90.5357558361373i | 26.5015893190192-81.964082646802i | -0.0470524301225404+0.145523697649674i
| 7.25 | 17782794.1004 | 17782.7941 | -110.894 | -250.5542 | -16.4001 | 107.7255 | -127.2941 | -142.8288 | 1+5.14640312359478i | 1-1.73270185888734i | 9.91718225883629+3.41370126470744i | 1+38408.9951046326i | -8342.83294664248+65.4862402700852i | -2523603.51490114-320439764.320118i | -9.49800633815028E-07+0.0000026902462864438i | 280-0.0271210307905813i | -89.4994016089186i | 25.9542909680567-81.2008394019567i | -0.0460807254785339+0.144168592149688i
| 7.255 | 17988709.1513 | 17988.7092 | -111.0224 | -250.7213 | -16.4909 | 107.5351 | -127.5133 | -143.1862 | 1+5.20599566316744i | 1-1.75276560080836i | 10.1248901163574+3.45323006235908i | 1+38853.7503066154i | -8537.18578306053+66.2445351939454i | -2582385.81538641-331701618.491686i | -9.2813159717456E-07+2.65349156301395E-06i | 280-0.0268105789183153i | -88.47491043044i | 25.4171611499418-80.4411157699327i | -0.0451270746265283+0.142819735570637i
| 7.26 | 18197008.5861 | 18197.0086 | -111.1503 | -250.888 | -16.582 | 107.3465 | -127.7322 | -143.5415 | 1+5.2662782518263i | 1-1.77306166991124i | 10.3374361114004+3.49321658191506i | 1+39303.6555311162i | -8736.06567859692+67.0116107591917i | -2642537.33154311-343359249.117169i | -9.06958010811257E-07+2.61735990914219E-06i | 280-0.0265036807592447i | -87.4621465055076i | 24.8900575360581-79.6850124451924i | -0.044191224868197+0.141477306691203i
| 7.265 | 18407720.0147 | 18407.72 | -111.2776 | -251.0542 | -16.6732 | 107.1597 | -127.9508 | -143.8945 | 1+5.32725887996322i | 1-1.79359275641796i | 10.5549329386653+3.53366612354526i | 1+39758.7704125856i | -8939.57808200493+67.7875686408599i | -2704089.95650134-355426564.760248i | -8.86268497734214E-07+2.58183732249454E-06i | 280-0.0262002956343509i | -86.4609755933584i | 24.3728378451123-78.9326259018438i | -0.0432729235892332+0.140141476797007i
| 7.27 | 18620871.3666 | 18620.8714 | -111.4045 | -251.2199 | -16.7645 | 106.9746 | -128.1691 | -144.2453 | 1+5.38894563049439i | 1-1.81436158170179i | 10.7774959178487+3.5745840487926i | 1+40219.1552760079i | -9147.83089825454+68.5725116913264i | -2767076.32627758-367917962.76305i | -8.66051944389301E-07+2.54691019429926E-06i | 280-0.0259003833302643i | -85.4712649898725i | 23.8653599396227-78.184048470412i | -0.0423719184306615+0.138812409816919i
| 7.275 | 18836490.8949 | 18836.4909 | -111.5309 | -251.3851 | -16.8561 | 106.7913 | -128.387 | -144.5938 | 1+5.45134667993178i | 1-1.83537089864802i | 11.0052430547883+3.61597578128376i | 1+40684.8711448982i | -9360.93454574552+69.3665439539425i | -2831529.83707881-380848346.422939i | -8.46297494461477E-07+2.51256529691947E-06i | 280-0.0256039040939338i | -84.4928835099813i | 23.3674819182435-77.4393684156754i | -0.0414879574527559+0.137490262461251i
| 7.28 | 19054607.1796 | 19054.6072 | -111.6569 | -251.5498 | -16.9478 | 106.6097 | -128.6047 | -144.9401 | 1+5.5144702994669i | 1-1.85662349201886i | 11.2382951040305+3.65784680744804i | 1+41155.9797493904i | -9579.00201485248+70.1697706768244i | -2897484.66300961-394233142.772868i | -8.26994542827366E-07+0.0000024787897718374i | 280-0.0253108186273577i | -83.5257014702801i | 22.8790622039977-76.6986700154054i | -0.0406207892916929+0.136175184361555i
| 7.285 | 19275249.1319 | 19275.2491 | -111.7823 | -251.714 | -17.0397 | 106.4299 | -128.8221 | -145.2841 | 1+5.57832485606715i | 1-1.87812217882255i | 11.4767756328568+3.7002026772446i | 1+41632.5435344198i | -9802.14892783405+70.9822983268043i | -2964975.77419169-408088320.986619i | -8.08132729654042E-07+2.44557111803612E-06i | 280-0.0250210880823749i | -82.5695906718371i | 22.3999596284901-75.9620336398621i | -0.0397701633090684+0.134867318211765i
| 7.29 | 19498445.9976 | 19498.446 | -111.9073 | -251.8776 | -17.1318 | 106.2518 | -129.0391 | -145.6257 | 1+5.64291881358483i | 1-1.89986980868672i | 11.7208110868001+3.74304900489811i | 1+42114.6256679998i | -10030.4936001371+71.804234603542i | -3034038.95530555-422430411.430807i | -7.89701934640483E-07+2.41289718076525E-06i | 280-0.0247346740555156i | -81.6244243832017i | 21.9300335121774-75.2295358318919i | -0.038935829734414+0.133566799910408i
| 7.295 | 19724227.3611 | 19724.2274 | -112.0318 | -252.0405 | -17.2241 | 106.0755 | -129.2559 | -145.9651 | 1+5.70826073387906i | 1-1.92186926423617i | 11.9705308566884+3.78639146964289i | 1+42602.2900495952i | -10264.1571031296+72.6356884538007i | -3104710.82456398-437276525.386452i | -7.71692271397903E-07+2.38075614067788E-06i | 280-0.0244515385829106i | -80.6900773236051i | 21.4691437407749-74.5012493874934i | -0.0381175398008535+0.132273758703643i
| 7.3 | 19952623.1497 | 19952.6231 | -112.1559 | -252.2029 | -17.3165 | 105.9008 | -129.4724 | -146.3021 | 1+5.77435927795058i | 1-1.9441234614749i | 12.226067347249+3.83023581647568i | 1+43095.6013185914i | -10503.2633282936+73.4767700858877i | -3177028.85312751-452644375.463552i | -7.54094081965644E-07+2.34913650332633E-06i | 280-0.0241716441352599i | -79.7664256463577i | 21.0171508378828-73.7772434367184i | -0.0373150458740476+0.130988317328899i
| 7.305 | 20183663.6368 | 20183.6636 | -112.2795 | -252.3646 | -17.409 | 105.7279 | -129.6886 | -146.6367 | 1+5.84122320708983i | 1-1.96663535017265i | 12.4875560473117+3.87458785691718i | 1+43594.6248628629i | -10747.9390529145+74.3275909842623i | -3251031.38497214-468552296.733131i | -7.36897931458995E-07+2.31802708900437E-06i | 280-0.0238949536128574i | -78.8533469224292i | 20.5739160339128-73.057583524771i | -0.0365281015745709+0.129710592158862i
| 7.31 | 20417379.4467 | 20417.3794 | -112.4027 | -252.5256 | -17.5018 | 105.5566 | -129.9045 | -146.969 | 1+5.90886138403819i | 1-1.98940791425587i | 12.7551356016465+3.91945346978232i | 1+44099.4268274398i | -10998.3140073003+75.188263924313i | -3326757.65721977-485019268.601882i | -7.20094602845745E-07+2.28741702292435E-06i | 280-0.0236214303406741i | -77.9507201242246i | 20.1393013314079-72.342331693205i | -0.0357564618938833+0.128440693345638i
| 7.315 | 20653801.5581 | 20653.8016 | -112.5255 | -252.686 | -17.5947 | 105.387 | -130.1201 | -147.299 | 1+5.97728277416274i | 1-2.01244417220328i | 13.0289478844749+3.96483860195946i | 1+44610.0741232759i | -11254.520943566+76.0589029873058i | -3404247.82094233-502064937.455537i | -7.03675091848188E-07+2.25729572571815E-06i | 280-0.0233510380634968i | -77.0584256095393i | 19.7131695668371-71.6315465610848i | -0.0349998833040448+0.12717872496485i
| 7.32 | 20892961.3085 | 20892.9613 | -112.6478 | -252.8456 | -17.6877 | 105.2191 | -130.3355 | -147.6265 | 1+6.04649644664463i | 1-2.0357471774459i | 13.3091380746935+4.01074926919873i | 1+45126.634436117i | -11516.6957060203+76.9396235755054i | -3483542.9624503-519709640.097953i | -6.87630601967496E-07+2.22765290425105E-06i | 280-0.0230837409411217i | -76.1763451057017i | 19.2953844689596-70.9252834060193i | -0.0342581238613381+0.125924785159512i
| 7.325 | 21134890.3984 | 21134.8904 | -112.7697 | -253.0045 | -17.7809 | 105.0529 | -130.5506 | -147.9517 | 1+6.11651157568119i | 1-2.05932001877185i | 13.59585473285+4.05719155690934i | 1+45649.1762354732i | -11784.9773031928+77.8305424274717i | -3564685.12507732-537974428.013957i | -6.71952539627205E-07+0.0000021984785427375i | 280-0.0228195035436049i | -75.3043616938964i | 18.8858107138465-70.2235942449591i | -0.0335309433039571+0.124678966283478i
| 7.33 | 21379620.895 | 21379.6209 | -112.8912 | -253.1627 | -17.8742 | 104.8883 | -130.7654 | -148.2744 | 1+6.18733744170193i | 1-2.08316582073572i | 13.8892498799118+4.10417162096621i | 1+46177.7687836939i | -12059.507981537+78.7317776335337i | -3647717.33147206-556881092.484749i | -6.5663250943311E-07+2.16976289414961E-06i | 280-0.0225582908465657i | -74.4423597936663i | 18.4843139766527-69.5265279146669i | -0.0328181031439263+0.123441355044317i
| 7.335 | 21627185.2373 | 21627.1852 | -113.0123 | -253.3201 | -17.9676 | 104.7253 | -130.9799 | -148.5948 | 1+6.25898343259868i | 1-2.10728774407271i | 14.1894790778693+4.15169568852597i | 1+46712.4821451489i | -12340.4333008529+79.6434486514417i | -3732683.60640941-576452190.586043i | -6.41662309546351E-07+2.14149647190725E-06i | 280-0.0223000682265438i | -73.5902251475941i | 18.0907609802309-68.8341301517702i | -0.0321193667534124+0.12221203264544i
| 7.34 | 21877616.2395 | 21877.6162 | -113.1329 | -253.4767 | -18.0613 | 104.5639 | -131.1942 | -148.9127 | 1+6.33145904496992i | 1-2.13168898611764i | 14.4967015122173+4.19977005885228i | 1+47253.387195515i | -12627.9022114633+80.5656763222017i | -3819629.00013299-596711072.099699i | -6.27033927167182E-07+2.11367004184169E-06i | 280-0.0220448014564107i | -72.7478448061555i | 17.7050195406801-68.1464436723129i | -0.0314344994455938+0.120991074927344i
| 7.345 | 22130947.096 | 22130.9471 | -113.2532 | -253.6325 | -18.155 | 104.4042 | -131.4082 | -149.2283 | 1+6.40477388537957i | 1-2.15637278122872i | 14.811080076357+4.24840110415085i | 1+47800.5556311707i | -12922.0671331893+81.4985828860924i | -3908599.61224142-617681907.371155i | -6.12739534126447E-07+2.08627461442264E-06i | 280-0.0217924567008326i | -71.9151071127477i | 17.3269586099191-67.4635082507273i | -0.0307632685502479+0.119778552507818i
| 7.35 | 22387211.3857 | 22387.2114 | -113.3731 | -253.7875 | -18.2489 | 104.2461 | -131.622 | -149.5414 | 1+6.47893767163029i | 1-2.18134240121624i | 15.1327814579644+4.29759527041405i | 1+48354.0599786994i | -13223.0840361662+82.4422919988682i | -3999642.61613089-639389716.145871i | -5.98771482582107E-07+2.05930143723987E-06i | 280-0.0215430005117855i | -71.0919016888919i | 16.9564483153835-66.7853607981605i | -0.0301054434842317+0.118574530921016i
| 7.355 | 22646443.0759 | 22646.4431 | -113.4926 | -253.9416 | -18.3429 | 104.0895 | -131.8355 | -149.8521 | 1+6.55396023405167i | 1-2.2066011557763i | 15.4619762273703+4.34735907827537i | 1+48913.9736045031i | -13531.1125235408+83.3969287481502i | -4092806.28400719-661860397.419107i | -5.8512230081833E-07+2.03274198773149E-06i | 280-0.0212963998241216i | -70.278119419601i | 16.5933599969313-66.1120354400808i | -0.0294607958170058+0.117379070755234i
| 7.36 | 22908676.5277 | 22908.6765 | -113.6118 | -254.0949 | -18.437 | 103.9346 | -132.0488 | -150.1603 | 1+6.62985151680306i | 1-2.23215239292945i | 15.7988389279989+4.39769912387361i | 1+49480.3707245264i | -13846.3159160939+84.3626196700055i | -4188140.01248019-685120760.334617i | -5.71784689144549E-07+0.0000020065879661502i | 280-0.0210526219511869i | -69.4736524389165i | 16.2375662410513-65.4435635931015i | -0.0288290993313703+0.116192227789318i
| 7.365 | 23173946.4997 | 23173.9465 | -113.7305 | -254.2473 | -18.5313 | 103.7812 | -132.2618 | -150.4661 | 1+6.7066215791918i | 1-2.2579994994645i | 16.1435481689129+4.4486220797273i | 1+50053.3264140938i | -14168.8613388366+85.3394927657195i | -4285694.34875459-709198556.16933i | -5.58751515891941E-07+1.98083128875933E-06i | 280-0.0208116345804884i | -68.6783941156115i | 15.8889409124682-64.7799740409747i | -0.0282101300795779+0.115014053127579i
| 7.37 | 23442288.1532 | 23442.2882 | -113.8489 | -254.3989 | -18.6257 | 103.6294 | -132.4746 | -150.7695 | 1+6.7842805970065i | 1-2.28414590138743i | 16.4962867195147+4.50013469561907i | 1+50632.9166178616i | -14498.9198096214+86.3276775187631i | -4385521.0174308-734122511.441945i | -5.46015813505022E-07+1.95546408125147E-06i | 280-0.0205734057694111i | -67.892239039057i | 15.5473591832301-64.1212930096891i | -0.0276036664349776+0.113844593333129i
| 7.375 | 23713737.0566 | 23713.7371 | -113.967 | -254.5496 | -18.7202 | 103.4791 | -132.6871 | -151.0705 | 1+6.86283886386585i | 1-2.31059506437548i | 16.8572416064527+4.55224379949037i | 1+51219.2181598834i | -14836.6663298184+87.3273049119549i | -4487672.94792989-759922362.18506i | -5.33570774725986E-07+1.93047867238179E-06i | 280-0.0203379039409843i | -67.1150830052481i | 15.2126975593693-63.4675442416323i | -0.0270094891393501+0.112683890559556i
| 7.38 | 23988329.1902 | 23988.3292 | -114.0847 | -254.6993 | -18.8148 | 103.3303 | -132.8995 | -151.369 | 1+6.94230679258304i | 1-2.33735049423656i | 17.2266042127858+4.60495629834648i | 1+51812.3087537935i | -15182.2799771033+88.338507444823i | -4592204.30255756-786628889.421706i | -5.21409748869489E-07+1.90586758780919E-06i | 280-0.0201050978796956i | -66.3468230029953i | 14.8848339052279-62.8187490687749i | -0.0264273813460964+0.111531982680853i
| 7.385 | 24266100.9508 | 24266.101 | -114.202 | -254.8482 | -18.9095 | 103.1831 | -133.1115 | -151.6651 | 1+7.02269491654594i | 1-2.36441573737392i | 17.604570379457+4.65827917917202i | 1+52412.2670131078i | -15535.9440004064+89.3614191511681i | -4699170.50522167-814273955.888571i | -5.09526238185687E-07+1.88162354413811E-06i | 280-0.0198749567273537i | -65.5873572002675i | 14.5636474655281-62.1749264848263i | -0.0258571286594232+0.110388903419535i
| 7.39 | 24547089.1568 | 24547.0892 | -114.319 | -254.9961 | -19.0044 | 103.0374 | -133.3234 | -151.9588 | 1+7.1040138911133i | 1-2.39179438125623i | 17.991340509131+4.71221950985707i | 1+53019.1724616437i | -15897.8459170745+90.3961756168287i | -4808628.27081875-842890544.049835i | -4.97913894309294E-07+1.85773944315423E-06i | 280-0.0196474499789983i | -64.8365849306943i | 14.2490188852794-61.5360932163361i | -0.0252985191696866+0.109254682472868i
| 7.395 | 24831331.0529 | 24831.3311 | -114.4357 | -255.1431 | -19.0993 | 102.8932 | -133.535 | -152.25 | 1+7.18627449502713i | 1-2.41949005489307i | 18.3871196724499+4.76678444013406i | 1+53633.1055440609i | -16268.1776122938+91.4429139976535i | -4920635.63530493-872512795.446768i | -4.86566514792703E-07+1.83420836624787E-06i | 280-0.0194225474788561i | -64.0944066802252i | 13.9408302276048-60.9022637927073i | -0.0247513434850424+0.108129345637182i
| 7.4 | 25118864.3151 | 25118.8643 | -114.552 | -255.2892 | -19.1944 | 102.7504 | -133.7464 | -152.5388 | 1+7.26948763184138i | 1-2.44750642931598i | 18.7921177167648+4.8219812025254i | 1+54254.1476365247i | -16647.1354408311+92.5017730376811i | -5035251.98646748-903176051.4303i | -4.75478039720908E-07+1.81102356901843E-06i | 280-0.0192002194163446i | -63.3607240739372i | 13.6389649895668-60.2734506150855i | -0.0242153947595441+0.107012914930177i
| 7.405 | 25409727.0555 | 25409.7271 | -114.668 | -255.4343 | -19.2896 | 102.6092 | -133.9576 | -152.8251 | 1+7.35366433136718i | 1-2.47584721806505i | 19.2065493773996+4.87781711330213i | 1+54882.3810574916i | -17034.9203311433+93.5728930875305i | -5152538.09541291-934916895.324924i | -4.6464254840641E-07+1.78817847605418E-06i | 280-0.0189804363221197i | -62.6354398629948i | 13.3433081160776-59.6496640241089i | -0.02369046871784+0.105905408711211i
| 7.41 | 25703957.8277 | 25703.9578 | -114.7837 | -255.5784 | -19.3849 | 102.4694 | -134.1686 | -153.1091 | 1+7.43881575113489i | 1-2.50451617768113i | 19.6306343915065+4.93429957345376i | 1+55517.8890786212i | -17431.7378919122+94.6564161230039i | -5272556.14878865-967773196.074363i | -4.54054256162082E-07+0.0000017656666758812i | 280-0.0187631690641704i | -61.9184579117621i | 13.0537460119719-59.0309123664891i | -0.023176363676608+0.10480684179951i
| 7.415 | 26001595.6316 | 26001.5956 | -114.8991 | -255.7216 | -19.4803 | 102.331 | -134.3794 | -153.3906 | 1+7.52495317787297i | 1-2.53351710820377i | 20.0645976145735+4.9914360696692i | 1+56160.7559358132i | -17837.7985210611+95.7524857639061i | -5395369.78175522-1001784153.42104i | -4.43707511150072E-07+1.74348191607608E-06i | 280-0.018548388843957i | -61.2096831850581i | 12.7701665523187-58.4172020604058i | -0.0226728805628634+0.103717225590276i
| 7.42 | 26302679.9189 | 26302.6799 | -115.0142 | -255.8638 | -19.5757 | 102.1941 | -134.5899 | -153.6697 | 1+7.61208802900403i | 1-2.56285385367488i | 20.5086691396454+5.04923417532915i | 1+56811.0668403732i | -18253.3175173101+96.8612472930809i | -5521044.11172645-1036990344.67321i | -4.33596791304975E-07+1.72161809853682E-06i | 280-0.0183360671925939i | -60.5090217355597i | 12.4924590910512-57.8085376597014i | -0.0221798229292814+0.10263656816866i
| 7.425 | 26607250.598 | 26607.2506 | -115.1289 | -256.005 | -19.6713 | 102.0587 | -134.8003 | -153.9464 | 1+7.7002318541582i | 1-2.59253030264832i | 20.963084419323+5.10770155150988i | 1+57468.9079903074i | -18678.5151943311+97.9828476756678i | -5649645.77289559-1073433773.11573i | -4.23716701329336E-07+1.70006927490645E-06i | 280-0.0181261759670763i | -59.8163806913516i | 12.2205144679885-57.204921916862i | -0.0216969969666636+0.101564874421582i
| 7.43 | 26915348.0393 | 26915.348 | -115.2434 | -256.1452 | -19.767 | 101.9246 | -135.0104 | -154.2206 | 1+7.78939633670404i | 1-2.62255038870523i | 21.4280843906023+5.16684594799881i | 1+58134.3665817475i | -19113.6169975608+99.1174355785828i | -5781242.95156563-1111157918.12188i | -4.14061969759929E-07+0.0000016788296421447i | 280-0.0179186873465495i | -59.1316682436133i | 11.9542250143193-56.6063558447677i | -0.0212242115136739+0.100502146147368i
| 7.435 | 27227013.0808 | 27227.0131 | -115.3576 | -256.2845 | -19.8628 | 101.792 | -135.2204 | -154.4925 | 1+7.87959329529713i | 1-2.65291809097553i | 21.9039156026232+5.2266752043216i | 1+58807.530820509i | -19558.8536237346+100.265161390223i | -5915905.42230258-1150207787.02644i | -4.04627446102865E-07+0.0000016578935382423i | 280-0.0177135738286216i | -58.4547936344515i | 11.6934845566218-56.0128387772122i | -0.020761278063976+0.0994483821631962i
| 7.44 | 27542287.0334 | 27542.287 | -115.4715 | -256.4227 | -19.9586 | 101.6607 | -135.4301 | -154.762 | 1+7.97083468544659i | 1-2.68363743466522i | 22.3908303473924+5.28719725078137i | 1+59488.4899337824i | -20014.4611432049+101.426177240402i | -6053704.58493089-1190629968.82145i | -3.95408098036114E-07+1.63725543807369E-06i | 280-0.0175108082257181i | -57.7856671448697i | 11.4381884194876-55.4243684281815i | -0.0203080107708917+0.098403578410348i
| 7.445 | 27861211.6863 | 27861.2117 | -115.5851 | -256.5599 | -20.0546 | 101.5308 | -135.6397 | -155.0291 | 1+8.06313260109994i | 1-2.71471249159008i | 22.8890867935532+5.34842010950986i | 1+60177.3341819611i | -20480.6811251093+102.600637020514i | -6194713.50239067-1232472689.73925i | -3.86399008677557E-07+0.0000016169099493828i | 280-0.0173103636614778i | -57.1242000828767i | 11.1882334268169-54.8409409498883i | -0.0198642264497009+0.0973677280572425i
| 7.45 | 28183829.3126 | 28183.8293 | -115.6984 | -256.6961 | -20.1506 | 101.4023 | -135.8491 | -155.2938 | 1+8.15649927624587i | 1-2.74614738071522i | 23.3989491232682+5.41035189553065i | 1+60874.1548706036i | -20957.7607654534+103.78869640393i | -6339006.93947635-1275785870.78857i | -3.77595373917203E-07+1.59685180889823E-06i | 280-0.0171122135671909i | -56.4703047717302i | 10.9435179018491-54.2625509895596i | -0.0194297445776955+0.0963408216002621i
| 7.455 | 28510182.675 | 28510.1827 | -115.8115 | -256.8312 | -20.2468 | 101.2751 | -136.0583 | -155.5561 | 1+8.25094708653605i | 1-2.77794626870116i | 23.9206876722935+5.47300081783489i | 1+61579.0443625379i | -21445.9530181771+104.990512866633i | -6486661.40247818-1320621187.31272i | -3.68992499811898E-07+1.57707587857299E-06i | 280-0.0169163316782771i | -55.8238945383143i | 10.7039416659946-53.6891917449777i | -0.0190043872921052+0.0953228469623621i
| 7.46 | 28840315.0313 | 28840.315 | -115.9243 | -256.9654 | -20.343 | 101.1493 | -136.2673 | -155.8161 | 1+8.34648855092544i | 1-2.81011337045604i | 24.4545790733138+5.5363751804694i | 1+62292.0960901021i | -21945.5167292752+106.206245708096i | -6637755.17974699-1367032130.64071i | -3.60585800041077E-07+1.55757714194494E-06i | 280-0.016722692030804i | -55.1848837016532i | 10.469406036528-53.1208550187815i | -0.0185879793860026+0.0943137895894811i
| 7.465 | 29174270.14 | 29174.2701 | -116.0368 | -257.0985 | -20.4393 | 101.0249 | -136.4761 | -156.0737 | 1+8.44313633333165i | 1-2.84265294969436i | 25.0009064026168+5.60048338363729i | 1+63013.4045675307i | -22456.7167740397+107.436056072388i | -6792368.38320334-1415074071.90496i | -3.52370793422056E-07+0.0000015383507006137i | 280-0.0165312689580462i | -54.5531875615526i | 10.239813823202-52.5575312715207i | -0.0181803483022907+0.0933136325447361i
| 7.47 | 29512092.2667 | 29512.0923 | -116.1491 | -257.2306 | -20.5357 | 100.9017 | -136.6848 | -156.3289 | 1+8.54090324431355i | 1-2.87556931950211i | 25.5599593301841+5.66533392481144i | 1+63743.0654034809i | -22979.8241975007+108.680106969542i | -6950582.99081432-1464804328.10167i | -3.44343101483484E-07+1.51939177083037E-06i | 280-0.0163420370870828i | -53.9287223873731i | 10.0150693238414-51.9992096734802i | -0.0177813241258802+0.0923223566004345i
| 7.475 | 29853826.1892 | 29853.8262 | -116.2611 | -257.3617 | -20.6321 | 100.7799 | -136.8932 | -156.5819 | 1+8.63980224276929i | 1-2.90886684290845i | 26.1320342732777+5.73093539986084i | 1+64481.1753137062i | -23515.1163581386+109.938563297157i | -7112482.89005911-1516282230.47277i | -3.3649844609549E-07+1.50069568019605E-06i | 280-0.0161549713354341i | -53.3114054069327i | 9.79507831897189-51.4458781552727i | -0.0173907395741537+0.091339940327899i
| 7.48 | 30199517.204 | 30199.5172 | -116.3729 | -257.4917 | -20.7287 | 100.6593 | -137.1016 | -156.8324 | 1+8.73984643765401i | 1-2.94254993346405i | 26.7174345536048+5.79729650418996i | 1+65227.8321338757i | -24062.8770749419+111.211591862255i | -7278153.92240721-1569569195.2908i | -3.28832647155264E-07+1.48225786446589E-06i | 280-0.0159700469077375i | -52.7011547955338i | 9.57974806553845-50.897523457212i | -0.0170084299858123+0.090366360185128i
| 7.485 | 30549211.1321 | 30549.2111 | -116.4844 | -257.6208 | -20.8253 | 100.54 | -137.3097 | -157.0807 | 1+8.84104908971736i | 1-2.97662305582606i | 27.3164705581427+5.8644260338913i | 1+65983.1348325423i | -24623.3967778936+112.499361403395i | -7447683.92883301-1624728797.13158i | -3.21341620326619E-07+1.46407386445474E-06i | 280-0.0157872392924604i | -52.0978896651196i | 9.36898728976627-50.3541311774753i | -0.0166342333082011+0.0894015906023057i
| 7.49 | 30902954.3251 | 30902.9543 | -116.5957 | -257.7487 | -20.922 | 100.422 | -137.5177 | -157.3267 | 1+8.94342361326126i | 1-3.01109072634996i | 27.9294599037102+5.9323328869113i | 1+66747.1835242604i | -25196.9726619594+113.802042613033i | -7621162.79638977-1681826844.72153i | -3.14021374832386E-07+1.44613932304149E-06i | 280-0.0156065242586514i | -51.5015300535497i | 9.16270617921292-49.8156858190609i | -0.0162679900831978+0.0884456040651731i
| 7.495 | 31260793.6712 | 31260.7937 | -116.7068 | -257.8757 | -21.0187 | 100.3053 | -137.7255 | -157.5703 | 1+9.04698357791792i | 1-3.04595751368813i | 28.5567276053722+6.00102606422979i | 1+67520.0794828567i | -25783.9088446648+115.119808160154i | -7798682.50586948-1740931459.45069i | -3.06868011298254E-07+1.42844998226841E-06i | 280-0.0154278778527284i | -50.9119969140037i | 8.96081637406376-49.2821708355615i | -0.0159095434317581+0.0874983711962968i
| 7.5 | 31622776.6017 | 31622.7766 | -116.8176 | -258.0016 | -21.1156 | 100.1898 | -137.9332 | -157.8117 | 1+9.15174271044847i | 1-3.08122803939548i | 29.198606248767+6.07051467105299i | 1+68301.9251548531i | -26384.5165273438+116.452832713153i | -7980337.18057175-1802113156.64479i | -2.99877719646899E-07+0.0000014110016805325i | 280-0.0152512763953039i | -50.329212104503i | 8.76323095771486-48.7535686757563i | -0.015558739037196+0.0865598608342406i
| 7.505 | 31988951.0969 | 31988.9511 | -116.9282 | -258.1264 | -21.2125 | 100.0756 | -138.1407 | -158.0508 | 1+9.25771489656247i | 1-3.11690697854198i | 29.8554361664476+6.14080791802049i | 1+69092.8241730467i | -26999.1141601389+117.80129296299i | -8166223.13620957-1865444929.6932i | -2.93046777041214E-07+1.39379034986604E-06i | 280-0.015076696478046i | -49.7530983775518i | 8.56986444668962-48.2298608270391i | -0.0152154251272818+0.0856300401106696i
| 7.51 | 32359365.693 | 32359.3657 | -117.0386 | -258.2502 | -21.3094 | 99.9626 | -138.348 | -158.2876 | 1+9.36491418275839i | 1-3.15299906033236i | 30.5275656183304+6.21191512242603i | 1+69892.8813702457i | -27628.0276108506+119.165367646612i | -8356438.93197722-1931002337.13369i | -2.8637154587539E-07+1.37681201330288E-06i | 280-0.0149041149605758i | -49.1835793699i | 8.38063277993438-47.711027857699i | -0.0148794524552359+0.0847088745254183i
| 7.515 | 32734069.4879 | 32734.0695 | -117.1487 | -258.373 | -21.4065 | 99.8508 | -138.5552 | -158.5222 | 1+9.47335477818552i | 1-3.18950906873298i | 31.2153509763476+6.28384570945254i | 1+70702.202793165i | -28271.5903377148+120.54523757064i | -8551085.42280735-1998863592.79716i | -2.79848471812818E-07+0.0000013600627823281i | 280-0.0147335089674i | -48.6205795924199i | 8.1954533075328-47.1970494580641i | -0.0145506742796926+0.0837963280195391i
| 7.52 | 33113112.1482 | 33113.1121 | -117.2587 | -258.4948 | -21.5036 | 99.7402 | -138.7623 | -158.7545 | 1+9.58305105652731i | 1-3.22644184310591i | 31.9191569134+6.3566092134214i | 1+71520.8957164825i | -28930.1435662081+121.941085635338i | -8750265.81284588-2069109659.12055i | -2.73474081869601E-07+0.000001343538854408i | 280-0.014564855884879i | -48.0640244201006i | 8.0142447788811-46.6879044805256i | -0.0142289463437053+0.0828923630463637i
| 7.525 | 33496543.9158 | 33496.5439 | -117.3684 | -258.6155 | -21.6008 | 99.6308 | -138.9692 | -158.9846 | 1+9.69401755790664i | 1-3.26380227885037i | 32.6393565967112+6.43021527905627i | 1+72349.0686570585i | -29604.0364699691+123.353096858855i | -8954085.71017206-2141824343.73876i | -2.67244982542672E-07+1.32723651059788E-06i | 280-0.0143981333582294i | -47.5138400821573i | 7.8369273303627-46.1835709784601i | -0.0139141268528632+0.0819969406406077i
| 7.53 | 33884415.6139 | 33884.4156 | -117.478 | -258.7351 | -21.698 | 99.5226 | -139.176 | -159.2125 | 1+9.80626899081303i | 1-3.30159532805166i | 33.3763318856862+6.50467366276137i | 1+73186.8313883189i | -30293.6263559353+124.781458401748i | -9162653.18279319-2217094399.47111i | -2.61157857981403E-07+1.31115211322501E-06i | 280-0.0142333192885611i | -46.9699536522516i | 7.66342247255903-45.6840262440635i | -0.0136060764525852+0.0811100204855432i
| 7.535 | 34276778.6546 | 34276.7787 | -117.5873 | -258.8538 | -21.7953 | 99.4156 | -139.3826 | -159.4382 | 1+9.91982023405242i | 1-3.33982600013753i | 34.1304735343786+6.57999423391489i | 1+74034.2949548069i | -30999.2788537923+126.226359591795i | -9376078.81594426-2295009627.82161i | -2.55209468201708E-07+1.29528210364434E-06i | 280-0.0140703918299473i | -46.4322930388264i | 7.49365307703301-45.1892468451152i | -0.0133046582046539+0.0802315609782721i
| 7.54 | 34673685.0452 | 34673.685 | -117.6964 | -258.9714 | -21.8926 | 99.3097 | -139.5891 | -159.6617 | 1+10.034686338719i | 1-3.37849936254214i | 34.9021813986725+6.65618697617686i | 1+74891.5716868999i | -31721.3681098351+127.687991949081i | -9594475.77072073-2375662986.11626i | -2.49396647341608E-07+1.27962300006444E-06i | 280-0.0139093293865302i | -45.9007869755496i | 7.32754336271942-44.6992086606907i | -0.0130097375630527+0.079361519293132i
| 7.545 | 35075187.3952 | 35075.1874 | -117.8054 | -259.088 | -21.99 | 99.205 | -139.7954 | -159.883 | 1+10.1508825301907i | 1-3.4176205413778i | 35.6918646482928+6.7332619888129i | 1+75758.7752157003i | -32460.2769853448+129.166549211394i | -9817959.84407903-2459150698.40556i | -2.43716301957327E-07+1.26417139544152E-06i | 280-0.0137501106096571i | -45.3753650118685i | 7.16501888195522-44.2138869158407i | -0.0127211823491633+0.0784998514432678i
| 7.55 | 35481338.9233 | 35481.3389 | -117.9142 | -259.2035 | -22.0875 | 99.1014 | -140.0017 | -160.1022 | 1+10.2684242101466i | 1-3.45719472211437i | 36.4999419837502+6.81122948803223i | 1+76636.0204880964i | -33216.3972595877+130.662227359896i | -10046649.5302329-2545572370.26429i | -2.38165409358871E-07+0.0000012489239554391i | 280-0.0135927143950517i | -44.8559575036707i | 7.00600650618049-43.7332562152523i | -0.0124388627263778+0.0776465123403954i
| 7.555 | 35892193.4645 | 35892.1935 | -118.0227 | -259.318 | -22.185 | 98.9989 | -140.2078 | -160.3191 | 1+10.3873269586092i | 1-3.49722715026666i | 37.3268418583449+6.89009980834254i | 1+77523.4237819989i | -33990.1298375422+132.175224645107i | -10280666.0834811-2635031107.62572i | -2.32741015984257E-07+1.23387741645135E-06i | 280-0.0134371198800163i | -44.3424956040539i | 6.85043441134174-43.2572905759139i | -0.0121626511741837+0.0768014558527972i
| 7.56 | 36307805.477 | 36307.8055 | -118.1311 | -259.4316 | -22.2826 | 98.8976 | -140.4137 | -160.534 | 1+10.5076065360091i | 1-3.53772313208965i | 38.1730027053358+6.96988340391945i | 1+78421.1027217533i | -34781.8849624622+133.705741613176i | -10520133.5824975-2727633639.79171i | -2.27440235811428E-07+1.21902858368783E-06i | 280-0.0132833064406664i | -43.8349112541992i | 6.69823206302464-42.7859634587999i | -0.0118924224617669+0.0759646348615765i
| 7.565 | 36728230.0498 | 36728.23 | -118.2393 | -259.544 | -22.3802 | 98.7973 | -140.6196 | -160.7467 | 1+10.6292788852738i | 1-3.57868803528186i | 39.0388731704035+7.05059084999194i | 1+79329.1762937307i | -35592.0824333949+135.253981132472i | -10765178.9961202-2823490446.7658i | -2.22260248806939E-07+1.20437432931777E-06i | 280-0.0131312536891972i | -43.3331371743509i | 6.5493302013452-42.3192477995961i | -0.0116280536211873+0.0751360013152095i
| 7.57 | 37153522.9097 | 37153.5229 | -118.3474 | -259.6555 | -22.4779 | 98.6982 | -140.8253 | -160.9573 | 1+10.7523601339415i | 1-3.62012728969685i | 39.9249123495301+7.13223284424465i | 1+80247.7648620993i | -36421.1518277643+136.820148420465i | -11015932.2506708-2922715891.0611i | -2.17198299410626E-07+1.18991159067177E-06i | 280-0.0129809414711813i | -42.8371068548981i | 6.40366082562481-41.8571160384832i | -0.0113694239201693+0.0743155062824242i
| 7.575 | 37583740.4288 | 37583.7404 | -118.4552 | -259.766 | -22.5757 | 98.6001 | -141.0309 | -161.1659 | 1+10.8768665962985i | 1-3.66204638806291i | 40.831590032417+7.21482020823559i | 1+81176.9901847791i | -37269.5327291368+138.404451070932i | -11272526.2988439-3025428354.13999i | -2.12251695055344E-07+1.17563736849928E-06i | 280-0.0128323498628968i | -42.3467545475595i | 6.26115717887479-41.3995401489991i | -0.0111164148345557+0.0735031000034446i
| 7.58 | 38018939.632 | 38018.9396 | -118.5629 | -259.8754 | -22.6735 | 98.5031 | -141.2364 | -161.3723 | 1+11.0028147755413i | 1-3.70445088671111i | 41.7593869515721+7.29836388883019i | 1+82116.97542958i | -38137.6749602963+140.007099081474i | -11535097.1902005-3131750377.64886i | -2.07417804720955E-07+1.16154872527959E-06i | 280-0.0126854591686872i | -41.8620152566678i | 6.12175373211354-40.9464916659953i | -0.0108689100204626+0.0726987319396258i
| 7.585 | 38459178.2045 | 38459.1782 | -118.6705 | -259.9838 | -22.7713 | 98.4072 | -141.4418 | -161.5767 | 1+11.1302213659648i | 1-3.74734640631182i | 42.7087950372032+7.38287495965298i | 1+83067.845190528i | -39026.0388217448+141.628304881349i | -11803784.1433025-3241808809.61593i | -2.0269405752181E-07+1.14764278358514E-06i | 280-0.01254024991835i | -41.382824730555i | 5.98538616854014-40.4979417127129i | -0.0106267952861809+0.0719023508215265i
| 7.59 | 38904514.4994 | 38904.5145 | -118.7778 | -260.0913 | -22.8692 | 98.3123 | -141.647 | -161.779 | 1+11.2591032551746i | 1-3.7907386326197i | 43.6803176780446+7.4683646225549i | 1+84029.72550438i | -39935.09533576+143.26828335963i | -12078729.6195292-3355734955.78688i | -1.98077941326882E-07+1.13391672449503E-06i | 280-0.0123967028645563i | -40.9091194530358i | 5.85199136758517-40.0538610269899i | -0.0103899585638587+0.0711139046954387i
| 7.595 | 39355007.5456 | 39355.0075 | -118.885 | -260.1977 | -22.9671 | 98.2184 | -141.8522 | -161.9793 | 1+11.3894775263253i | 1-3.83463331722735i | 44.6744699882591+7.55484420909795i | 1+85002.7438673298i | -40865.3264961395+144.927251893687i | -12360079.3986112-3473664736.2789i | -1.93567001411789E-07+1.12036778605704E-06i | 280-0.0122547989802997i | -40.440836634989i | 5.72150738885996-39.6142199866258i | -0.0101582898810046+0.0703333409684215i
| 7.6 | 39810717.0553 | 39810.7171 | -118.9921 | -260.3032 | -23.0651 | 98.1256 | -142.0572 | -162.1775 | 1+11.5213614603856i | 1-3.87903627832767i | 45.691779080562+7.64232518205793i | 1+85987.0292519075i | -41817.2255237568+146.605430378002i | -12647982.6559255-3595738847.73946i | -1.89158839142031E-07+1.10699326179708E-06i | 280-0.0121145194563739i | -39.9779142060339i | 5.59387345602311-39.1789886339156i | -0.00993168133184256+0.0695606064518603i
| 7.605 | 40271703.4325 | 40271.7034 | -119.099 | -260.4076 | -23.1631 | 98.0338 | -142.2621 | -162.3738 | 1+11.6547725384278i | 1-3.92395340148505i | 46.7327843456983+7.73081913694275i | 1+86982.7121240745i | -42791.2971280764+148.303041253317i | -12942592.0415901-3722102931.20416i | -1.84851110686584E-07+1.09379049927385E-06i | 280-0.0119758456988801i | -39.5202908063045i | 5.46902994058389-38.7481366993798i | -0.00971002704855622+0.0687956474035983i
| 7.61 | 40738027.7804 | 40738.0278 | -119.2058 | -260.5111 | -23.2612 | 97.9431 | -142.467 | -162.568 | 1+11.7897284439461i | 1-3.96939064041552i | 47.7980377384403+7.82033780353058i | 1+87989.9244605171i | -43788.0577747567+150.020309536114i | -13244063.7614008-3852907745.85329i | -1.80641525761269E-07+1.08075689867773E-06i | 280-0.011838759326762i | -39.0679057783144i | 5.34691834565875-38.3216336247001i | -0.00949322317244892+0.0680384095686579i
| 7.615 | 41209751.9097 | 41209.7519 | -119.3124 | -260.6136 | -23.3593 | 97.8533 | -142.6717 | -162.7603 | 1+11.9262470651994i | 1-4.01535401777588i | 48.8881040702362+7.91089304742352i | 1+89008.7997661396i | -44808.0359594854+151.757462848443i | -13552557.6596539-3988309348.87436i | -1.7652784640109E-07+1.06788991147224E-06i | 280-0.0117032421693692i | -38.6206991589185i | 5.22748128969939-37.8994485848906i | -0.00928116782505371+0.0672888382186045i
| 7.62 | 41686938.347 | 41686.9383 | -119.4189 | -260.7151 | -23.4574 | 97.7645 | -142.8763 | -162.9506 | 1+12.0643464975831i | 1-4.061849625962i | 50.0035613086839+8.0024968716211i | 1+90039.4730917597i | -45851.7724881974+153.514731448094i | -13868237.3038976-4128469281.64581i | -1.72507885760949E-07+1.05518703907667E-06i | 280-0.0115692762640496i | -38.1786116713637i | 5.11066249020585-37.4815505097092i | -0.00907376107921662+0.0665468781895618i
| 7.625 | 42169650.3428 | 42169.6503 | -119.5252 | -260.8157 | -23.5556 | 97.6767 | -143.0808 | -163.139 | 1+12.2040450460274i | 1-4.10888362791642i | 51.1450008839765+8.09516141811098i | 1+91082.0810520111i | -46919.8207638161+155.292348259118i | -14191270.0716579-4273554762.46338i | -1.6857950694401E-07+1.04264583158867E-06i | 280-0.0114368438537673i | -37.7415847174321i | 4.99640674744212-37.0679081043424i | -0.00887090493018441+0.0658124739189366i
| 7.63 | 42657951.8801 | 42657.9519 | -119.6314 | -260.9152 | -23.6539 | 97.5898 | -143.2853 | -163.3254 | 1+12.3453612274236i | 1-4.15646225794512i | 52.3130280024852+8.18889896947848i | 1+92136.7618434492i | -48012.7470796745+157.090548902697i | -14521827.2391842-4423738886.03918i | -1.64740621857115E-07+0.0000010302638865454i | 280-0.0113059273847498i | -37.3095603696745i | 4.8846599281661-36.6584898693686i | -0.00867250326671785+0.0650855694808631i
| 7.635 | 43151907.6828 | 43151.9077 | -119.7374 | -261.0139 | -23.7521 | 97.5039 | -143.4896 | -163.5099 | 1+12.4883137730785i | 1-4.20459182254399i | 53.5082619676493+8.28372195053451i | 1+93203.6552628706i | -49131.1309197712+158.909571728378i | -14860084.0722619-4579200830.01175i | -1.60989190092581E-07+1.01803884772195E-06i | 280-0.0111765095041611i | -36.8824813637316i | 4.7753689493887-36.2532641200271i | -0.00847846184225667+0.0643661086204134i
| 7.64 | 43651583.224 | 43651.5832 | -119.8434 | -261.1115 | -23.8505 | 97.419 | -143.6938 | -163.6925 | 1+12.6329216311971i | 1-4.25327870123468i | 54.7313365083375+8.37964292996242i | 1+94282.9027258424i | -50275.5652660228+160.749657845667i | -15206219.9191415-4740126068.71351i | -1.57323217835778E-07+1.00596840396592E-06i | 280-0.0110485730578011i | -36.4602910907437i | 4.6684817621738-35.8521990048061i | -0.00828868824615711+0.0636540347866007i
| 7.645 | 44157044.7353 | 44157.0447 | -119.9492 | -261.2082 | -23.9488 | 97.335 | -143.898 | -163.8732 | 1+12.7792039693944i | 1-4.30252934741023i | 55.9829001148607+8.47667462198417i | 1+95374.6472854467i | -51446.6569126671+162.611051155985i | -15560418.3056305-4906706594.44996i | -1.53740756797907E-07+9.94050288066967E-07i | 280-0.0109221010878326i | -36.0429335898475i | 4.56394733549105-35.455262523366i | -0.00810309187502324+0.0629492911642005i
| 7.65 | 44668359.2151 | 44668.3592 | -120.0548 | -261.304 | -24.0472 | 97.2519 | -144.102 | -164.0521 | 1+12.927180177236i | 1-4.35235028919044i | 57.26361638281+8.57482988804556i | 1+96479.0336512425i | -52645.0267879967+164.493998385i | -15922867.0324018-5079141146.5557i | -1.50239903173345E-07+9.82282275660071E-07i | 280-0.0107970768305328i | -35.6303535407583i | 4.46171564013264-35.0624225438196i | -0.00792158390415191+0.0622518207044314i
| 7.655 | 45185594.4375 | 45185.5944 | -120.1604 | -261.3988 | -24.1456 | 97.1698 | -144.306 | -164.229 | 1+13.0768698688077i | 1-4.40274813028717i | 58.5741643649017+8.67412173852053i | 1+97596.2082084463i | -53871.3102835815+166.398749115327i | -16293758.2745681-5257635448.49949i | -1.46818796621017E-07+9.70662184161557E-07i | 280-0.010673483714072i | -35.2224962564374i | 4.36173763270444-34.6736468193835i | -0.00774407725910968+0.0615615661545188i
| 7.66 | 45708818.9615 | 45708.819 | -120.2658 | -261.4928 | -24.2441 | 97.0886 | -144.5099 | -164.4042 | 1+13.2282928853162i | 1-4.45372955087969i | 59.9152389310243+8.77456333443651i | 1+98726.3190373355i | -55126.1575911634+168.325555819612i | -16673288.683575-5442402453.32208i | -1.43475619269249E-07+9.59187871736838E-07i | 280-0.0105513053563163i | -34.8193076758436i | 4.26396523970105-34.2889030044167i | -0.00757048658745875+0.0608784700861704i
| 7.665 | 46238102.1399 | 46238.1021 | -120.3711 | -261.5857 | -24.3426 | 97.0082 | -144.7137 | -164.5775 | 1+13.3814692977183i | 1-4.50530130850006i | 61.2875511366636+8.87616798921824i | 1+99869.5159328765i | -56410.2340473945+170.274673893997i | -17061659.4914693-5633662597.69888i | -1.40208594743498E-07+9.47857236298667E-07i | 280-0.0104305255626568i | -34.4207343567673i | 4.16835134167405-33.9081586698649i | -0.00740072823064841+0.0602024749229975i
| 7.67 | 46773514.1287 | 46773.5141 | -120.4763 | -261.6778 | -24.4411 | 96.9288 | -144.9174 | -164.749 | 1+13.5364194093815i | 1-4.55747023892889i | 62.6918285999156+8.97894917045261i | 1+101025.950424579i | -57724.2204866083+172.246361691972i | -17459076.6175939-5831644064.9312i | -1.37015987216494E-07+9.36668214535098E-07i | 280-0.0103111283238627i | -34.0267234687469i | 4.07484975750174-33.5313813181256i | -0.00723472019608661+0.0595335229669068i
| 7.675 | 47315125.8961 | 47315.1259 | -120.5814 | -261.7689 | -24.5397 | 96.8503 | -145.1211 | -164.9187 | 1+13.6931637587752i | 1-4.61024325710142i | 64.1288158872789+9.08292050167378i | 1+102195.775796584i | -59068.8136018077+174.240880558618i | -17865750.7777697-6036583057.17967i | -1.33896100480215E-07+9.25618780966082E-07i | 280-0.0101930978139593i | -33.6372227860656i | 3.98341522876841-33.1585383973494i | -0.00707238212940603+0.0588715564234922i
| 7.68 | 47863009.2322 | 47863.0092 | -120.6864 | -261.8592 | -24.6383 | 96.7726 | -145.3246 | -165.0866 | 1+13.8517231221932i | 1-4.66362735802403i | 65.5992749084342+9.18809576416917i | 1+103379.147107975i | -60444.7263140599+176.258494865251i | -18281897.5960191-6248724077.26399i | -1.30847277039245E-07+9.14706947027956E-07i | 280-0.0100764183881303i | -33.25218068083i | 3.8940034042607-32.7895973151952i | -0.00691363528693803+0.058216517426456i
| 7.685 | 48417236.7584 | 48417.2368 | -120.7913 | -261.9485 | -24.7369 | 96.6958 | -145.5281 | -165.2527 | 1+14.0121185165074i | 1-4.71762961770148i | 67.1039853202186+9.29448889880592i | 1+104576.221213339i | -61852.6881504979+178.299472044462i | -18707737.7188937-6468320220.36667i | -1.27867897224948E-07+9.0393076018454E-07i | 280-0.00996107458064426i | -32.8715461161261i | 3.80657082458741-32.4245254520525i | -0.00675840250840582+0.0575683480610851i
| 7.69 | 48977881.9368 | 48977.8819 | -120.896 | -262.0369 | -24.8355 | 96.6198 | -145.7315 | -165.4171 | 1+14.1743712019536i | 1-4.7722571940748i | 68.6437449400097+9.4021140078788i | 1+105787.156783552i | -63293.4456311239+180.364082625564i | -19143496.9324632-6695633475.98685i | -1.24956378330045E-07+8.93288303064515E-07i | 280-0.00984705110280451i | -32.4952686392548i | 3.72107490692949-32.0632901737468i | -0.00660660818984868+0.0569269903868087i
| 7.695 | 49545019.0805 | 49545.0191 | -121.0007 | -262.1245 | -24.9342 | 96.5447 | -145.9349 | -165.5798 | 1+14.3385026849495i | 1-4.82751732797006i | 70.2193701687389+9.51098535697944i | 1+107012.114326812i | -64767.7626646243+182.452600270456i | -19589406.2820308-6930935040.506i | -1.22111173763075E-07+8.82777692623785E-07i | 280-0.00973433284092239i | -32.1232983750439i | 3.63747392992581-31.7058588437425i | -0.00645817825678731+0.0562923864588637i
| 7.7 | 50118723.3627 | 50118.7234 | -121.1052 | -262.2111 | -25.0329 | 96.4704 | -146.1381 | -165.7407 | 1+14.5045347209453i | 1-4.88341734405815i | 71.8316964237579+9.62111737688715i | 1+108251.256209914i | -66276.4209534052+184.565301809887i | -20045702.1946356-7174505640.73788i | -1.19330772222287E-07+8.72397079332263E-07i | 280-0.00962290485431447i | -31.7555860192379i | 3.55572701870044-31.3521988348591i | -0.00631304013764044+0.0556644783490969i
| 7.705 | 50699070.8275 | 50699.0708 | -121.2097 | -262.2969 | -25.1317 | 96.397 | -146.3413 | -165.9 | 1+14.6724893173076i | 1-4.93996465182567i | 73.4815785817893+9.73252466548193i | 1+109504.746679773i | -67820.2204080611+186.702467280159i | -20512626.6044105-7426635868.84863i | -1.16613696888527E-07+8.62144646384215E-07i | 280-0.0095127523733219i | -31.3920828319622i | 3.4757941300359-31.002277540513i | -0.00617112273740053+0.0550432081659236i
| 7.71 | 51286138.3991 | 51286.1384 | -121.314 | -262.3818 | -25.2304 | 96.3243 | -146.5445 | -166.0575 | 1+14.8423887362362i | 1-4.997166746557i | 75.1698914321917+9.8452219896792i | 1+110772.751885194i | -69399.9795714976+188.86437996024i | -20990427.0808582-7687626529.04666i | -1.13958504636666E-07+8.5201860893144E-07i | 280-0.00940386079735252i | -31.0327406312632i | 3.39763603769738-30.6560623855002i | -0.00603235641157757+0.0544285180734727i
| 7.715 | 51880003.8929 | 51880.0039 | -121.4183 | -262.4659 | -25.3292 | 96.2525 | -146.7475 | -166.2134 | 1+15.014255497715i | 1-5.05503121032783i | 76.8975301407855+9.95922428738717i | 1+112055.439898891i | -71016.5360529326+191.051326409313i | -21479356.9601151-7957788996.45549i | -1.11363785265138E-07+8.42017213338593E-07i | 280-0.0092962156929459i | -30.6775117867215i | 3.32121431791166-30.3135208363336i | -0.00589667294041755+0.0538203503099393i
| 7.72 | 52480746.025 | 52480.746 | -121.5224 | -262.5491 | -25.4281 | 96.1815 | -146.9505 | -166.3676 | 1+15.1881123824972i | 1-5.11356571301018i | 78.665410724483+10.074546669487i | 1+113352.980739773i | -72670.7469720119+193.263596504762i | -21979675.4792756-8237445588.59979i | -1.08828160743177E-07+8.32138736459742E-07i | 280-0.00918980279186009i | -30.3263492131383i | 3.2464913350048-29.9746204111457i | -0.00576400550340276+0.0532186472051671i
| 7.725 | 53088444.4231 | 53088.4444 | -121.6265 | -262.6314 | -25.5269 | 96.1113 | -147.1534 | -166.5201 | 1+15.3639824351245i | 1-5.17277801328896i | 80.4744705369698+10.1912044218355i | 1+114665.546395472i | -74363.4894132596+195.501483480593i | -22491647.9138408-8526929949.94383i | -1.06350284475341E-07+8.22381484935845E-07i | 280-0.00908460798918027i | -29.9792063642948i | 3.17343022720177-29.6393286891749i | -0.00563428865403967+0.0526233511974905i
| 7.73 | 53703179.637 | 53703.1796 | -121.7305 | -262.7129 | -25.6258 | 96.0418 | -147.3563 | -166.6711 | 1+15.541888966982i | 1-5.23267595969045i | 82.325668765705+10.3092130072916i | 1+115993.310845145i | -76095.6608911252+197.765283966299i | -23015545.7183724-8826587449.94575i | -1.03928840582913E-07+8.12743794512092E-07i | 280-0.00898061734144927i | -29.6360372267827i | 3.10199489259133-29.3076133198425i | -0.0055074582949402+0.0520344048498507i
| 7.735 | 54325033.1492 | 54325.0331 | -121.8344 | -262.7936 | -25.7247 | 95.9732 | -147.5591 | -166.8204 | 1+15.7218555593875i | 1-5.29326749162256i | 84.2199869404913+10.4285880677649i | 1+117336.45008253i | -77868.179825853+200.055298026182i | -23551646.6704206-9136775595.09837i | -1.01562543201804E-07+8.03224029374782E-07i | 280-0.00887781706481946i | -29.2967963139043i | 3.03214997525825-28.9794420314359i | -0.00538345165320001+0.0514517508652124i
| 7.74 | 54954087.3857 | 54954.0874 | -121.9382 | -262.8734 | -25.8236 | 95.9053 | -147.7618 | -166.9681 | 1+15.9039060667182i | 1-5.35456064042721i | 86.1584294539008+10.549345426291i | 1+118695.14213928i | -79681.9860304452+202.371829199127i | -24100235.0178069-9457864455.45199i | -9.92501357965681E-08+7.93820581506917E-07i | 280-0.00877619353322545i | -28.961438659644i | 2.9638608515862-28.6547826394105i | -0.00526220725607992+0.050875332101303i
| 7.745 | 55590425.727 | 55590.4257 | -122.0419 | -262.9524 | -25.9226 | 95.8382 | -147.9645 | -167.1142 | 1+16.0880646195715i | 1-5.41656353044489i | 88.1420240938117+10.6715010891266i | 1+120069.567108554i | -81538.0412089599+204.71518453883i | -24661601.629334-9790237106.12407i | -9.69903904901481E-08+7.84531870062056E-07i | 280-0.00867573327657828i | -28.6299198127082i | 2.89709361673268-28.3336030543209i | -0.00514366490699273+0.0503050915846949i
| 7.75 | 56234132.519 | 56234.1325 | -122.1456 | -263.0306 | -26.0216 | 95.7718 | -148.1671 | -167.2588 | 1+16.2743556279641i | 1-5.47928438009151i | 90.171822588358+10.7950712478726i | 1+121459.907168893i | -83437.3294664205+207.085674654504i | -25236044.1490101-10134290084.3261i | -9.47821074090075E-08+7.75356340755742E-07i | 280-0.00857642297897963i | -28.3021958306328i | 2.83181507127791-28.0158712893925i | -0.00502776566179888+0.0497409725242476i
| 7.755 | 56885293.0844 | 56885.2931 | -122.2491 | -263.1079 | -26.1206 | 95.7062 | -148.3697 | -167.4018 | 1+16.4628037845674i | 1-5.54273150294776i | 92.2489011635693+10.9200722816196i | 1+122866.346608367i | -85380.8578306007+209.483613752046i | -25823867.1538628-10490433862.4507i | -9.26241140432786E-08+7.6629246527403E-07i | 280-0.00847824947695721i | -27.9782232739587i | 2.76799270804964-27.7015554677472i | -0.00491445180541448+0.0491829183239374i
| 7.76 | 57543993.7337 | 57543.9937 | -122.3526 | -263.1845 | -26.2196 | 95.6413 | -148.5722 | -167.5432 | 1+16.6534340679805i | 1-5.60691330886104i | 94.3743611139997+11.0465207591195i | 1+124289.071848999i | -87369.6567859655+211.909319675686i | -26425382.3154298-10859093337.7839i | -9.05152646215871E-08+7.57338740698545E-07i | 280-0.0083811997577196i | -27.6579592004747i | 2.70559469912489-27.3906238292924i | -0.00480366682873347+0.0486308725950881i
| 7.765 | 58210321.7771 | 58210.3218 | -122.456 | -263.2602 | -26.3186 | 95.5771 | -148.7746 | -167.6831 | 1+16.8462717460409i | 1-5.67183830506021i | 96.5493293866483+11.1744334409807i | 1+125728.27147148i | -89404.7808200455+214.363113950117i | -27040908.5650122-11240708339.4277i | -8.84544395001978E-08+7.48493688947498E-07i | 280-0.00828526095743168i | -27.3413611595246i | 2.64458988300951-27.0830447372836i | -0.00469535540586543+0.0480847791680229i
| 7.77 | 58884365.5355 | 58884.3655 | -122.5593 | -263.3352 | -26.4177 | 95.5137 | -148.977 | -167.8215 | 1+17.041342379174i | 1-5.73751509728319i | 98.7749591784827+11.3038272818908i | 1+127184.13624016i | -91487.3089825412+216.845321823112i | -27670772.2627746-11635734153.0358i | -8.64405445661883E-08+7.39755856232305E-07i | 280-0.0081904203595094i | -27.028387186381i | 2.58494775199683-26.778786684573i | -0.00458946337169148+0.0475445821031581i
| 7.775 | 59566214.3529 | 59566.2144 | -122.6626 | -263.4094 | -26.5168 | 95.4509 | -149.1794 | -167.9585 | 1+17.2386718237809i | 1-5.80395239091766i | 101.052430547878+11.4347194328632i | 1+128656.859128338i | -93618.3454574511+219.356272308635i | -28315307.3707868-12044642063.9911i | -8.44725106542795E-08+7.31123812529104E-07i | 280-0.00809666539293424i | -26.718995796683i | 2.52663843970576-26.4778182995535i | -0.00448593769973867+0.0470102257015569i
| 7.78 | 60255958.6074 | 60255.9586 | -122.7658 | -263.4828 | -26.6159 | 95.3889 | -149.3817 | -168.0939 | 1+17.4382862356658i | 1-5.87115899215492i | 103.382951040301+11.5671272435109i | 1+130146.635343837i | -95799.0201485205+221.896298230455i | -28974855.6300948-12467919919.6701i | -8.25492929770479E-08+7.22596151064953E-07i | 280-0.00800398363058688i | -26.4131459809367i | 2.46963270879866-26.1801083518061i | -0.00438472648037358+0.0464816545149558i
| 7.785 | 60953689.724 | 60953.6897 | -122.8689 | -263.5554 | -26.715 | 95.3276 | -149.5839 | -168.2278 | 1+17.6402120735027i | 1-5.93914380915717i | 105.767756328563+11.7010682643455i | 1+131653.66235488i | -98030.4892783363+224.465736266255i | -29649766.7419154-12906072711.468i | -8.06698705681781E-08+7.14171487817975E-07i | 280-0.00791236278760013i | -26.1107971990804i | 2.41390193887969-25.8856257574646i | -0.0042857788993164+0.0459588133552894i
| 7.79 | 61659500.1861 | 61659.5002 | -122.9719 | -263.6273 | -26.8142 | 95.2669 | -149.7861 | -168.3604 | 1+17.8444761023428i | 1-6.00791585323826i | 108.208110867997+11.8365602491045i | 1+133178.139916267i | -100313.936001367+227.064926992265i | -30340398.5530542-13359623177.2766i | -7.88332457384878E-08+7.05848461031285E-07i | 280-0.00782179071973052i | -25.8119093751107i | 2.35941811457312-25.5943395843033i | -0.00418904521647445+0.0454416473037237i
| 7.795 | 62373483.5482 | 62373.4835 | -123.0749 | -263.6984 | -26.9133 | 95.207 | -149.9882 | -168.4914 | 1+18.0511053971617i | 1-6.07748424005816i | 110.705308566879+11.9736211571035i | 1+134720.270095846i | -102650.571031291+229.694214928399i | -31047117.2456385-13829112425.1341i | -7.70384435444017E-08+6.97625730740067E-07i | 280-0.00773225542174854i | -25.5164428917701i | 2.3061538137818-25.3062190565582i | -0.00409447674509561+0.0449301017192154i
| 7.8 | 63095734.448 | 63095.7344 | -123.1778 | -263.7687 | -27.0125 | 95.1477 | -150.1903 | -168.621 | 1+18.2601273464487i | 1-6.14785819083116i | 113.260673472485+12.1122691556175i | 1+136280.257301301i | -105041.633282931+232.353948583926i | -31770297.5312736-14315100578.7928i | -7.52845112686039E-08+6.89501978311498E-07i | 280-0.00764374502584738i | -25.2243585852964i | 2.25408219612557-25.0212335594915i | -0.0040020258312412+0.0444241222466166i
| 7.805 | 63826348.619 | 63826.3486 | -123.2807 | -263.8383 | -27.1117 | 95.0891 | -150.3924 | -168.7493 | 1+18.4715696558368i | 1-6.21904703354821i | 115.875560473111+12.2525226222886i | 1+137858.308307249i | -107488.390529139+235.044480503659i | -32510322.8497197-14818167445.9715i | -7.35705179125873E-08+6.81475905997091E-07i | 280-0.00755624780007006i | -24.9356177402312i | 2.20317699155908-24.7393526437066i | -0.00391164583357746+0.0439236548243353i
| 7.81 | 64565422.9034 | 64565.4229 | -123.3834 | -263.9072 | -27.2109 | 95.0311 | -150.5944 | -168.8761 | 1+18.6854603517751i | 1-6.29106020421334i | 118.551356016459+12.3944001475618i | 1+139454.632282639i | -109992.140072997+237.766167314693i | -33267585.5721959-15338913210.0942i | -7.18955537008103E-08+6.7354623649703E-07i | 280-0.00746975214675396i | -24.650182084288i | 2.15341248916833-24.4605460292232i | -0.00382329110348423+0.043428645691571i
| 7.815 | 65313055.2647 | 65313.0553 | -123.4862 | -263.9753 | -27.3102 | 94.9738 | -150.7964 | -169.0015 | 1+18.9018277852436i | 1-6.3639072480943i | 121.289478844742+12.5379205371493i | 1+141069.440818487i | -112554.209435654+240.519369773665i | -34042487.2094215-15877959146.3352i | -7.02587295962224E-08+6.6571171253622E-07i | 280-0.00738424660099393i | -24.3680137832799i | 2.10476352614564-24.1847836093207i | -0.00373691696548049+0.0429390413951384i
| 7.82 | 66069344.8007 | 66069.3448 | -123.5888 | -264.0428 | -27.4094 | 94.9172 | -150.9983 | -169.1256 | 1+19.1207006355113i | 1-6.43759782098784i | 124.091380746928+12.6831028145235i | 1+142702.947955914i | -115175.957060197+243.304452814579i | -34835438.6245012-16435948362.8294i | -6.86591768268719E-08+6.57971096451633E-07i | 280-0.00729971982912253i | -24.0890754361043i | 2.05720547694186-23.912035454157i | -0.00365247969796465+0.0424547887958922i
| 7.825 | 66834391.7568 | 66834.3918 | -123.6914 | -264.1094 | -27.5087 | 94.8612 | -151.2001 | -169.2483 | 1+19.3421079139374i | 1-6.51214169049959i | 126.958547328494+12.8299662234378i | 1+144355.370214523i | -117858.773031921+246.121785597175i | -35646860.2507716-17013546567.9306i | -6.70960464233415E-08+6.50323169790541E-07i | 280-0.00721616062720767i | -23.8133300697854i | 2.010714242595-23.6422718141715i | -0.00356993651426787+0.0419758350747691i
| 7.83 | 67608297.5392 | 67608.2975 | -123.794 | -264.1754 | -27.608 | 94.8058 | -151.402 | -169.3696 | 1+19.5660789678169i | 1-6.58754873733871i | 129.892498799112+12.9785302304782i | 1+146026.926621092i | -120604.079815365+248.971741555862i | -36477182.3147187-17611442864.4309i | -6.55685087667886E-08+6.42766732919454E-07i | 280-0.00713355791956774i | -23.5407411345735i | 1.96526624023435-23.3754631232791i | -0.0034892455440192+0.0415021277384588i
| 7.835 | 68391164.7281 | 68391.1647 | -123.8965 | -264.2407 | -27.7073 | 94.751 | -151.6038 | -169.4897 | 1+19.7926434842703i | 1-6.66382895662758i | 132.894790778687+13.1288145276427i | 1+147717.838738615i | -123413.333008524+251.854698449215i | -37326845.0640922-18230350571.6934i | -6.40757531473072E-08+6.35300604643267E-07i | 280-0.00705190075730316i | -23.2712724991005i | 1.92083839275888-23.1115800018636i | -0.00341036581481993+0.0410336146247185i
| 7.84 | 69183097.0919 | 69183.0971 | -123.9989 | -264.3053 | -27.8066 | 94.6969 | -151.8055 | -169.6084 | 1+20.0218314941789i | 1-6.74099245922663i | 135.967015122166+13.2808390349523i | 1+149428.33069566i | -126288.022114626+254.771038410048i | -38196299.001328-18871008076.6741i | -6.2616987332412E-08+6.27923621834444E-07i | 280-0.00697117831684565i | -23.0048884455907i | 1.87740811868879-22.8505932595762i | -0.00333325723422551+0.0405702439073414i
| 7.845 | 69984199.6002 | 69984.1996 | -124.1013 | -264.3691 | -27.906 | 94.6434 | -152.0072 | -169.7258 | 1+20.2536733761651i | 1-6.81904947307457i | 139.110800763563+13.4346239030905i | 1+151158.629216083i | -129229.671331886+257.721147996064i | -39086005.1224122-19534179714.8517i | -6.11914371453833E-08+6.20634639071849E-07i | 280-0.00689137989852315i | -22.7415536651264i | 1.8349533221887-22.5924738979478i | -0.00325788057203214+0.0401119641007949i
| 7.85 | 70794578.4384 | 70794.5784 | -124.2036 | -264.4323 | -28.0053 | 94.5904 | -152.2089 | -169.8419 | 1+20.4881998606193i | 1-6.89801034454402i | 142.327814579637+13.5901895160753i | 1+152908.96364908i | -132239.840361656+260.705418241093i | -39996435.1613071-20220656682.1152i | -5.97983460532646E-08+6.13432528288924E-07i | 280-0.00681249492514166i | -22.4812332529675i | 1.79345238326125-22.3371931128195i | -0.00318419744286591+0.0396587240645358i
| 7.855 | 71614341.0213 | 71614.341 | -124.3059 | -264.4948 | -28.1047 | 94.5381 | -152.4105 | -169.9567 | 1+20.725442033773i | 1-6.97788553981297i | 145.619762273697+13.74755649396i | 1+154679.565999583i | -135320.1252354+263.724244706924i | -40928071.8400702-20931257978.6966i | -5.84369747642776E-08+6.06316178431013E-07i | 280-0.00673451294058347i | -22.2238927039255i | 1.75288414810976-22.0847222966006i | -0.00311217028907215+0.0392104730070192i
| 7.86 | 72443596.0075 | 72443.596 | -124.4081 | -264.5566 | -28.2041 | 94.4864 | -152.6121 | -170.0703 | 1+20.9654313418193i | 1-7.05868564625205i | 148.988389279983+13.9067456955673i | 1+156470.670959016i | -138472.159160932+266.778027535734i | -41881409.1248001-21666831386.2767i | -5.71066008344487E-08+5.99284495121419E-07i | 280-0.00665742360842103i | -21.9694979077894i | 1.71322791966814-21.8350330403583i | -0.00304176236390165+0.0387671604894088i
| 7.865 | 73282453.3139 | 73282.4533 | -124.5103 | -264.6178 | -28.3035 | 94.4352 | -152.8137 | -170.1826 | 1+21.2081995950809i | 1-7.14042137382782i | 152.435481689122+14.0677782212531i | 1+158282.515936401i | -141697.613388359+269.86717150313i | -42856952.487544-22428254479.4257i | -5.5806518283231E-08+5.92336400336125E-07i | 280-0.00658121671054674i | -21.7180151448043i | 1.67446344829665-21.5880971357459i | -0.00297293771499143+0.0383287364290004i
| 7.87 | 74131024.1301 | 74131.0241 | -124.6124 | -264.6783 | -28.4029 | 94.3847 | -153.0152 | -170.2937 | 1+21.453778972227i | 1-7.22310355652246i | 155.96286719514+14.2306754157045i | 1+160115.341089828i | -144998.198096208+272.992086071798i | -43855219.1743058-23216435672.5927i | -5.45360372179118E-08+5.85470832086675E-07i | 280-0.00650588214581896i | -21.4694110812026i | 1.63657092264195-21.3438865767766i | -0.00290566116813713+0.0378951511023708i
| 7.875 | 74989420.9332 | 74989.4209 | -124.7144 | -264.7382 | -28.5023 | 94.3347 | -153.2167 | -170.4035 | 1+21.7022020245378i | 1-7.30674315376973i | 159.572416064519+14.3954588707681i | 1+161969.389358286i | -148375.663298178+276.153185445781i | -44876738.4792968-24032315303.8834i | -5.32944834666122E-08+5.78686744111173E-07i | 280-0.00643140992872267i | -21.2236527647848i | 1.5995309606594-21.102373561446i | -0.00283989831135349+0.0374663551482591i
| 7.88 | 75857757.5029 | 75857.7575 | -124.8165 | -264.7974 | -28.6017 | 94.2852 | -153.4182 | -170.5121 | 1+21.9535016802201i | 1-7.39135125190763i | 163.266042127851+14.5621504283125i | 1+163844.906493864i | -151831.799771026+279.350888625376i | -45922052.0255736-24876866756.9279i | -5.20811982196726E-08+5.71983105573087E-07i | 280-0.00635779018804614i | -20.9807076205523i | 1.56332460079635-20.8635304932125i | -0.00277561547922066+0.0370422995701944i
| 7.885 | 76736148.9362 | 76736.1489 | -124.9185 | -264.8559 | -28.7012 | 94.2363 | -153.6196 | -170.6196 | 1+22.2077112487708i | 1-7.47693906564793i | 167.045703794563+14.7307721831229i | 1+165742.141094327i | -155368.440004058+282.585619462675i | -46991714.0522145-25751097622.1724i | -5.08955376792351E-08+5.65358900767526E-07i | 280-0.00628501316557255i | -20.7405434463894i | 1.5279332933342-20.6273299823378i | -0.00271277973751241+0.0366229357388764i
| 7.89 | 77624711.6628 | 77624.7117 | -125.0204 | -264.9138 | -28.8006 | 94.188 | -153.821 | -170.7258 | 1+22.4648644253929i | 1-7.56351793956265i | 170.913405091302+14.9013464858302i | 1+167661.344636067i | -158987.459170737+285.857806717748i | -48086291.7081853-26656050898.9798i | -4.9736872716841E-08+5.58813128834981E-07i | 280-0.00621306921478635i | -20.5031284087949i | 1.49333889188764-20.3937448470945i | -0.00265135886810337+0.0362082153943191i
| 7.895 | 78523563.461 | 78523.5635 | -125.1223 | -264.9711 | -28.9001 | 94.1403 | -154.0224 | -170.8309 | 1+22.7249952954615i | 1-7.65109934958771i | 174.871196724489+15.0738959458738i | 1+169602.771507432i | -162690.776122929+289.16788411547i | -49206365.3530466-27592806239.976i | -4.86045885388494E-08+5.52344803482086E-07i | 280-0.0061419487995948i | -20.2684310386629i | 1.45952364505923-20.1627481148462i | -0.00259132135415215+0.0357980906477686i
| 7.9 | 79432823.4724 | 79432.8235 | -125.2241 | -265.0278 | -28.9996 | 94.093 | -154.2237 | -170.9347 | 1+22.9881383390417i | 1-7.7396949045442i | 178.921177167638+15.2484434344975i | 1+171566.679042455i | -166480.354408303+292.516290403017i | -50352528.8646723-28562481239.1272i | -4.74980843594959E-08+5.45952952709301E-07i | 280-0.00607164249306392i | -20.036420227111i | 1.42647018824723-19.9343130230032i | -0.00253263636555643+0.0353925139833998i
| 7.905 | 80352612.2185 | 80352.6122 | -125.326 | -265.0838 | -29.0991 | 94.0463 | -154.425 | -171.0375 | 1+23.2543284354589i | 1-7.82931634767694i | 183.065493773987+15.425012087782i | 1+173553.327554949i | -170358.203311425+295.903469408014i | -51525389.9541263-29566232765.0769i | -4.6416773081438E-08+5.39636618545365E-07i | 280-0.00600214097616892i | -19.8070652213574i | 1.39416153560507-19.7084130198613i | -0.0024752737446774+0.0349914382598058i
| 7.91 | 81283051.6164 | 81283.0516 | -125.4277 | -265.1392 | -29.1986 | 94.0002 | -154.6263 | -171.1391 | 1+23.5236008679219i | 1-7.91997555821114i | 187.306343915056+15.6036253097108i | 1+175562.980373025i | -174326.378919113+299.329870097369i | -52725570.4878836-30605258341.3469i | -4.53600809835805E-08+5.33394856788135E-07i | 280-0.00593343503655901i | -19.5803356206447i | 1.36258107215027-19.4850217653257i | -0.00241920399232945+0.0345948167112831i
| 7.915 | 82224264.9947 | 82224.265 | -125.5295 | -265.1941 | -29.2981 | 93.9545 | -154.8276 | -171.2395 | 1+23.7959913282001i | 1-8.01168455292697i | 191.645976145725+15.7843067752731i | 1+177595.903873986i | -178386.985210601+302.795946636783i | -53953706.8175493-31680797575.0361i | -4.43274474160481E-08+5.27226736751844E-07i | 280-0.00586551556733631i | -19.3562013722098i | 1.33171254602088-19.2641131315264i | -0.00236439825403184+0.034202602948924i
| 7.92 | 83176377.1102 | 83176.3771 | -125.6312 | -265.2483 | -29.3976 | 93.9094 | -155.0288 | -171.3389 | 1+24.071535921354i | 1-8.10445548775232i | 196.086691396445+15.9670804336017i | 1+179652.36751964i | -182542.17517309+306.302158450946i | -55210450.1172615-32794133635.7283i | -4.33183245021189E-08+5.21131341020438E-07i | 280-0.00579837356584875i | -19.1346327673009i | 1.30154006087769-19.0456612033284i | -0.00231082830651913+0.0338147509615229i
| 7.925 | 84139514.1645 | 84139.5142 | -125.7328 | -265.3019 | -29.4972 | 93.8648 | -155.23 | -171.4371 | 1+24.3502711705208i | 1-8.19830065937413i | 200.63084419322+16.1519705111467i | 1+181732.643892016i | -186794.151943301+309.848970284437i | -56496466.7289527-33946594786.3741i | -4.2332176846964E-08+5.1510776520682E-07i | 280-0.00573200013249679i | -18.9156004372393i | 1.27204806844992-18.8296402787412i | -0.00225846654450638+0.0334312151163028i
| 7.93 | 85113803.8202 | 85113.8038 | -125.8344 | -265.355 | -29.5967 | 93.8207 | -155.4312 | -171.5343 | 1+24.632234021756i | 1-8.29323250686824i | 205.280843906013+16.3390015148878i | 1+183837.008729494i | -191145.169975599+313.436852263323i | -57812438.5156532-35139555967.968i | -4.13684812530481E-08+5.09155117717948E-07i | 280-0.00566638646955366i | -18.6990753495271i | 1.24322136122265-18.616024869233i | -0.002207285967706+0.0330519501594736i
| 7.935 | 86099375.2184 | 86099.3752 | -125.936 | -265.4074 | -29.6963 | 93.7771 | -155.6323 | -171.6304 | 1+24.91746184893i | 1-8.38926361334823i | 210.039156026221+16.5281982355818i | 1+185965.740963354i | -195597.536237337+317.066279957472i | -59159063.2230229-36374440439.9166i | -4.04267264420229E-08+5.03272519525469E-07i | 280-0.00560152387999948i | -18.4850288039983i | 1.21504506526375-18.4047896999501i | -0.00215726016809229+0.0326769112166215i
| 7.94 | 87096358.9956 | 87096.359 | -126.0375 | -265.4593 | -29.7959 | 93.734 | -155.8334 | -171.7254 | 1+25.2059924586824i | 1-8.48640670763323i | 214.908303473915+16.7195857510492i | 1+188119.122754747i | -200153.61143204+320.737734443596i | -60537054.8493063-37652721478.0521i | -3.95064127829754E-08+4.97459103941827E-07i | 280-0.00553740376636824i | -18.2734324290152i | 1.18750463318858-18.1959097098497i | -0.00210836331741053+0.0323060537929445i
| 7.945 | 88104887.3008 | 88104.8873 | -126.1391 | -265.5106 | -29.8954 | 93.6913 | -156.0345 | -171.8193 | 1+25.4978640954331i | 1-8.58467466593516i | 219.890867935522+16.9131894294979i | 1+190297.439532098i | -204815.811251084+324.451702369009i | -61947144.0239038-38975924132.3191i | -3.86070520268783E-08+4.91714016401617E-07i | 280-0.00547401762960831i | -18.0642581777074i | 1.16058583726009-17.9893600517467i | -0.00206057015492652+0.0319393337733361i
| 7.95 | 89125093.8133 | 89125.0938 | -126.2405 | -265.5614 | -29.995 | 93.6492 | -156.2356 | -171.9122 | 1+25.7931154464513i | 1-8.68408051356547i | 224.989491232672+17.1090349328858i | 1+192500.980028936i | -209586.607654524+328.208676016137i | -63390078.3947604-40345627046.2273i | -3.77281670471091E-08+4.86036414248123E-07i | 280-0.00541135706795592i | -17.8574783242546i | 1.13427476262271-17.7851160922795i | -0.00201385597541368+0.0315767074223238i
| 7.955 | 90157113.7606 | 90157.1138 | -126.342 | -265.6116 | -30.0946 | 93.6075 | -156.4366 | -172.004 | 1+26.0917856469837i | 1-8.78463742666157i | 230.206876722924+17.3071482203221i | 1+194730.036322167i | -214468.530181762+332.009153367768i | -64866623.0247791-41763464340.2471i | -3.68692915858878E-08+4.80425466524776E-07i | 280-0.00534941377582155i | -17.6530654602111i | 1.10855780066753-17.5831534117969i | -0.00196819661737315+0.031218131383869i
| 7.96 | 91201083.9356 | 91201.0839 | -126.4434 | -265.6612 | -30.1942 | 93.5663 | -156.6376 | -172.0948 | 1+26.3939142854421i | 1-8.88635873393339i | 235.545790733128+17.5075555515087i | 1+196984.903870788i | -219464.167292743+335.853638173058i | -66377560.797467-43231127561.3899i | -3.60299700065088E-08+4.74880353771502E-07i | 280-0.00528817954268884i | -17.4509924908732i | 1.08342164252736-17.3834478041719i | -0.0019235684514846+0.0308635626810362i
| 7.965 | 92257142.7154 | 92257.1427 | -126.5448 | -265.7103 | -30.2939 | 93.5256 | -156.8386 | -172.1847 | 1+26.69954140865i | 1-8.98925791843002i | 241.009064026157+17.71028349022i | 1+199265.88155505i | -224576.167740387+339.742640014303i | -67923692.8320305-44750367701.3004i | -3.52097570512255E-08+4.6940026782573E-07i | 280-0.00522764625202657i | -17.2512326316877i | 1.05885327269896-17.1859752765431i | -0.00187994836928274+0.0305129587155333i
| 7.97 | 93325430.0797 | 93325.4301 | -126.6461 | -265.7588 | -30.3935 | 93.4854 | -157.0396 | -172.2735 | 1+27.0087075271518i | 1-9.09334861932691i | 246.59959330183+17.9153589078249i | 1+201573.271716075i | -229807.241974997+343.676674374486i | -69505838.9081403-46322997285.2712i | -3.44082176046644E-08+4.63984411627997E-07i | 280-0.00516780588021262i | -17.0537594047016i | 1.0348399627911-16.9907120489878i | -0.0018373137720573+0.0301662772671323i
| 7.975 | 94406087.6286 | 94406.0876 | -126.7474 | -265.8068 | -30.4931 | 93.4456 | -157.2406 | -172.3613 | 1+27.3214536205814i | 1-9.19864463373372i | 252.320342732766+18.1228089868477i | 1+203907.380195929i | -235160.163581374+347.656262705599i | -71124837.9005877-47950892534.6678i | -3.36249264626367E-08+4.58631999031953E-07i | 280-0.00510865049547051i | -16.8585466350527i | 1.01136926539593-16.7976345541312i | -0.00179564255997188+0.0298234764929743i
| 7.98 | 95499258.6021 | 95499.2586 | -126.8487 | -265.8543 | -30.5928 | 93.4062 | -157.4415 | -172.4481 | 1+27.6378211430948i | 1-9.3051599185231i | 258.174345536036+18.3326612245717i | 1+206268.516378164i | -240637.770749408+351.681932497766i | -72781548.2240692-49635995605.3472i | -3.28594681062298E-08+4.53342254618708E-07i | 280-0.00505017225681806i | -16.6655684474996i | 0.988429008081972-16.6067194366909i | -0.00175491312139879+0.0294845149267618i
| 7.985 | 96605087.8989 | 96605.0879 | -126.95 | -265.9012 | -30.6924 | 93.3673 | -157.6424 | -172.5339 | 1+27.9578520288645i | 1-9.41290859218065i | 264.164705581414+18.5449434366839i | 1+208656.993228821i | -246242.967778924+355.754217349155i | -74476848.2883261-51380316904.7375i | -3.21114364810538E-08+4.48114413515361E-07i | 280-0.00499236341302814i | -16.4747992629929i | 0.966007287506736-16.4179435529654i | -0.00171510432246626+0.0291493514778497i
| 7.99 | 97723722.0955 | 97723.7221 | -127.0512 | -265.9477 | -30.7921 | 93.3289 | -157.8433 | -172.6188 | 1+28.2815886976377i | 1-9.52190493667641i | 270.294599037088+18.7596837609613i | 1+211073.127337922i | -251978.72661958+359.873657036716i | -76211636.963894-53185937490.3484i | -3.13804347815228E-08+4.42947721217571E-07i | 280-0.00493521630160105i | -16.2862137952834i | 0.944092463646699-16.231283970262i | -0.00167619549681398+0.0288179454302301i
| 7.995 | 98855309.4657 | 98855.3095 | -127.1524 | -265.9936 | -30.8917 | 93.2908 | -158.0441 | -172.7028 | 1+28.6090740603593i | 1-9.63216339935775i | 276.567276053708+18.9769106610016i | 1+213517.238961425i | -257848.088446637+364.040797587715i | -77986834.0586905-55055011552.5664i | -3.06660752400653E-08+4.37841433416117E-07i | 280-0.00487872334774908i | -16.099787047572i | 0.92267315414322-16.0467179662746i | -0.00163816643555454+0.0284902564414274i
| 8 | 100000000 | 100000 | -127.2536 | -266.039 | -30.9914 | 93.2532 | -158.245 | -172.7857 | 1+28.9403515248592i | 1-9.74369859486448i | 282.986062487655+19.1966529299947i | 1+215989.652063679i | -263854.165273424+368.256191352119i | -79803380.8057132-56989768984.7031i | -2.99679789211381E-08+4.32794815827288E-07i | 280-0.00482287706339243i | -15.915494309195i | 0.90173822876184-15.8642230284062i | -0.00160099737743616+0.0281662445412955i
Note on A23: emorad: RI is the current sense resistor through the inegrated boost Mosfet. This value is given by the IC designer.

## A8519 Data (hidden)
IC Data |  | MIN | TYP | MAX
Slope compensation at 2MHz switching | SC |  | 6 |  | A/us
Error amplifier transconductance | g |  | 0.008 |  | A/sec | The A8519 error amplifier transconductance value is given by the IC designer.
Over Voltage Protection
OVP pin voltage threshold | Vovp(th) | 7.6 | 8.3 | 9 | V
OVP sense current threshold | OVPL | 0.19 | 0.2 | 0.21 | mA
OVP pin leakage during PWM off time | Iovp(th) |  | 0.1 | 1 | uA
BOOST Switch
SW on resistance at room temperature | R_DS(on) | 0.1 | 0.25 | 0.5 | Ω
Min switch on-time | Ton_min | 45 | 65 | 85 | ns | Data Sheet specifies Toff max=85ns and Toff typical=65ns. Consider maximum value of Toff(min)=85ns.
Min switch off-time | Toff_min |  | 65 | 85 | ns | Data Sheet specifies Toff max=85nS and Toff typical=85nS. Consider Consider maximum Toff(min)=85nS.
SW rise time | t_r |  | 8 |  | ns
SW fall time | t_f |  | 5 |  | ns
Oscillator Frequency
To set Fsw=2MHz, Use Rfset | RFset |  | 10 |  | KΩ
To set Fsw=1MHz, Use Rfset | RFset |  | 20 |  | KΩ
To set Fsw=0.430 MHz, Use Rfset | RFset |  | 50 |  | KΩ
LED Current Sinks
LED regulation voltage | Vreg | 0.75 | 0.85 | 0.975 | V
ISET to ILEDx Current Gain | A_ISET | 696 | 710 | 727 | A/A
ISET pin Voltage | V_ISET | 0.987 | 1.017 | 1.047 | V
Voltage imbalance for LED strings | ΔV_LED |  | 0.0025 |  | V | Estimated voltage drop difference between strings.
VSENSE Pin
VSENSE Pin Sense Current | Vsense | 17.2 | 21.5 | 25.8 | uA
VSENSE trip voltage of the input disconnect P-Channel Mosfet | Vs_trip | 0.095 | 0.11 | 0.125 | V | INS trip point is taken from the IC data sheet