## derating
A80804 thermal derating using Analog Dimming calculator.
Refer Figure 9 in application note
[32 empty] | USER INPUTS |  |  | LED Vf | 6 | V
[35 empty] | MOSFET Rtja | 2 | °C/W
[35 empty] | Rsens | 2 | ohm
[35 empty] | R25 | 100000 | ohm | RNTC at 25°C
[35 empty] | R1 | 2300 | ohm | Top resistor
[35 empty] | B50/25 | 4840 | ohm | Select from drop down list for B50/25
[35 empty] | B150/100 | 5033.5839 | ohm | Calculated B150/100
[35 empty] | R100 | 3763 | ohm | Calculated RNTC at 100°C
B Value for NTC R100 spec at 100°C
[32 empty] | Grade |  | KC | M | R | U
[32 empty] | B50/25 |  | 3470 | 3950 | 4400 | 4840
[32 empty] | B150/100 |  | 3509.5618 | 4015.4936 | 4585.4829 | 5033.5839
NTC-Thermistors.pdf (kyocera-avx.com)
|  | ADIM2 | Vsense | ILED | PD | Tj | RNTC
TA | TA | V | Vsense | A | W | degC | ohm | [24 empty] | ADIM2 | Vsense | ILED | PD | Tj | RNTC
°C | °K | [30 empty] | V | V | A | W | °C | ohm
50 | 323.14 | 3.4319 | 0.5 | 0.25 | 1.5 | 53 | 26291.0897 | 4.3598 | 53 | 26291.0897 | 4.5978 | 53 | 26291.0897 | 4.5978 | 53 | 26291.0897 | 4.5978 | 53 | 26291.0897 | 4.5978 | 53 | 26291.0897 | 4.5978 | 53 | 26291.0897 | 4.5978 | 53 | 26291.0897 | 4.5978 | 53 | 26291.0897 | 4.5978 | 0.5 | 0.25 | 1.5 | 53 | 26291.0897
55 | 328.14 | 4.5978 | 0.5 | 0.25 | 1.5 | 58 | 20825.735 | 4.5027 | 58 | 20825.735 | 4.5027 | 58 | 20825.735 | 4.5027 | 58 | 20825.735 | 4.5027 | 58 | 20825.735 | 4.5027 | 58 | 20825.735 | 4.5027 | 58 | 20825.735 | 4.5027 | 58 | 20825.735 | 4.5027 | 58 | 20825.735 | 4.5027 | 0.5 | 0.25 | 1.5 | 58 | 20825.735
60 | 333.14 | 4.5027 | 0.5 | 0.25 | 1.5 | 63 | 16611.2756 | 4.3919 | 63 | 16611.2756 | 4.3919 | 63 | 16611.2756 | 4.3919 | 63 | 16611.2756 | 4.3919 | 63 | 16611.2756 | 4.3919 | 63 | 16611.2756 | 4.3919 | 63 | 16611.2756 | 4.3919 | 63 | 16611.2756 | 4.3919 | 63 | 16611.2756 | 4.3919 | 0.5 | 0.25 | 1.5 | 63 | 16611.2756
65 | 338.14 | 4.3919 | 0.5 | 0.25 | 1.5 | 68 | 13337.798 | 4.2646 | 68 | 13337.798 | 4.2646 | 68 | 13337.798 | 4.2646 | 68 | 13337.798 | 4.2646 | 68 | 13337.798 | 4.2646 | 68 | 13337.798 | 4.2646 | 68 | 13337.798 | 4.2646 | 68 | 13337.798 | 4.2646 | 68 | 13337.798 | 4.2646 | 0.5 | 0.25 | 1.5 | 68 | 13337.798
70 | 343.14 | 4.2646 | 0.5 | 0.25 | 1.5 | 73 | 10777.5254 | 4.1206 | 73 | 10777.5254 | 4.1206 | 73 | 10777.5254 | 4.1206 | 73 | 10777.5254 | 4.1206 | 73 | 10777.5254 | 4.1206 | 73 | 10777.5254 | 4.1206 | 73 | 10777.5254 | 4.1206 | 73 | 10777.5254 | 4.1206 | 73 | 10777.5254 | 4.1206 | 0.5 | 0.25 | 1.5 | 73 | 10777.5254
75 | 348.14 | 4.1206 | 0.5 | 0.25 | 1.5 | 78 | 8761.7348 | 3.9604 | 78 | 8761.7348 | 3.9604 | 78 | 8761.7348 | 3.9604 | 78 | 8761.7348 | 3.9604 | 78 | 8761.7348 | 3.9604 | 78 | 8761.7348 | 3.9604 | 78 | 8761.7348 | 3.9604 | 78 | 8761.7348 | 3.9604 | 78 | 8761.7348 | 3.9604 | 0.5 | 0.25 | 1.5 | 78 | 8761.7348
80 | 353.14 | 3.9604 | 0.5 | 0.25 | 1.5 | 83 | 7164.506 | 3.7849 | 83 | 7164.506 | 3.7849 | 83 | 7164.506 | 3.7849 | 83 | 7164.506 | 3.7849 | 83 | 7164.506 | 3.7849 | 83 | 7164.506 | 3.7849 | 83 | 7164.506 | 3.7849 | 83 | 7164.506 | 3.7849 | 83 | 7164.506 | 3.7849 | 0.5 | 0.25 | 1.5 | 83 | 7164.506
85 | 358.14 | 3.7849 | 0.5 | 0.25 | 1.5 | 88 | 5891.1845 | 3.5961 | 88 | 5891.1845 | 3.5961 | 88 | 5891.1845 | 3.5961 | 88 | 5891.1845 | 3.5961 | 88 | 5891.1845 | 3.5961 | 88 | 5891.1845 | 3.5961 | 88 | 5891.1845 | 3.5961 | 88 | 5891.1845 | 3.5961 | 88 | 5891.1845 | 3.5961 | 0.5 | 0.25 | 1.5 | 88 | 5891.1845
90 | 363.14 | 3.5961 | 0.5 | 0.25 | 1.5 | 93 | 4870.1245 | 3.3961 | 93 | 4870.1245 | 3.3961 | 93 | 4870.1245 | 3.3961 | 93 | 4870.1245 | 3.3961 | 93 | 4870.1245 | 3.3961 | 93 | 4870.1245 | 3.3961 | 93 | 4870.1245 | 3.3961 | 93 | 4870.1245 | 3.3961 | 93 | 4870.1245 | 3.3961 | 0.5 | 0.25 | 1.5 | 93 | 4870.1245
95 | 368.14 | 3.3961 | 0.5 | 0.25 | 1.5 | 98 | 4046.735 | 3.188 | 98 | 4046.735 | 3.188 | 98 | 4046.735 | 3.188 | 98 | 4046.735 | 3.188 | 98 | 4046.735 | 3.188 | 98 | 4046.735 | 3.188 | 98 | 4046.735 | 3.188 | 98 | 4046.735 | 3.188 | 98 | 4046.735 | 3.188 | 0.5 | 0.25 | 1.5 | 98 | 4046.735
100 | 373.14 | 3.188 | 0.5 | 0.25 | 1.5 | 103 | 3379.1534 | 2.9751 | 103 | 3379.1534 | 2.9751 | 103 | 3379.1534 | 2.9751 | 103 | 3379.1534 | 2.9751 | 103 | 3379.1534 | 2.9751 | 103 | 3379.1534 | 2.9751 | 103 | 3379.1534 | 2.9751 | 103 | 3379.1534 | 2.9751 | 103 | 3379.1534 | 2.9751 | 0.5 | 0.25 | 1.5 | 103 | 3379.1534
105 | 378.14 | 2.9751 | 0.5 | 0.25 | 1.5 | 108 | 2835.08 | 2.7605 | 108 | 2835.08 | 2.7605 | 108 | 2835.08 | 2.7605 | 108 | 2835.08 | 2.7605 | 108 | 2835.08 | 2.7605 | 108 | 2835.08 | 2.7605 | 108 | 2835.08 | 2.7605 | 108 | 2835.08 | 2.7605 | 108 | 2835.08 | 2.7605 | 0.5 | 0.25 | 1.5 | 108 | 2835.08
110 | 383.14 | 2.7605 | 0.5 | 0.25 | 1.5 | 113 | 2389.446 | 2.5477 | 113 | 2389.446 | 2.5477 | 113 | 2389.446 | 2.5477 | 113 | 2389.446 | 2.5477 | 113 | 2389.446 | 2.5477 | 113 | 2389.446 | 2.5477 | 113 | 2389.446 | 2.5477 | 113 | 2389.446 | 2.5477 | 113 | 2389.446 | 2.5477 | 0.5 | 0.25 | 1.5 | 113 | 2389.446
115 | 388.14 | 2.5477 | 0.5 | 0.25 | 1.5 | 118 | 2022.6833 | 2.3396 | 117.7835 | 2037.1519 | 2.3441 | 117.7895 | 2036.7493 | 2.3484 | 117.7953 | 2036.3593 | 2.3481 | 117.795 | 2036.3812 | 2.348 | 117.7948 | 2036.3914 | 2.348 | 117.7948 | 2036.3905 | 2.348 | 117.7948 | 2036.3903 | 2.348 | 117.7948 | 2036.3903 | 2.348 | 0.46581 | 0.2329 | 1.3974 | 117.7948 | 2036.3903
120 | 393.14 | 2.348 | 0.46581 | 0.2329 | 1.3974 | 122.7948 | 1730.7923 | 2.147 | 122.5234 | 1745.9534 | 2.1523 | 122.5306 | 1745.5476 | 2.1575 | 122.5376 | 1745.1542 | 2.1572 | 122.5373 | 1745.1755 | 2.1571 | 122.5371 | 1745.1854 | 2.1571 | 122.5371 | 1745.1845 | 2.1571 | 122.5371 | 1745.1843 | 2.1571 | 122.5371 | 1745.1843 | 2.1571 | 0.42285 | 0.21143 | 1.2686 | 122.5371 | 1745.1843
125 | 398.14 | 2.1571 | 0.42285 | 0.21143 | 1.2686 | 127.5371 | 1489.0091 | 1.9649 | 127.2776 | 1501.1805 | 1.9698 | 127.2842 | 1500.8709 | 1.9745 | 127.2906 | 1500.5702 | 1.9743 | 127.2902 | 1500.5856 | 1.9741 | 127.2901 | 1500.5928 | 1.9742 | 127.2901 | 1500.5923 | 1.9742 | 127.2901 | 1500.5921 | 1.9742 | 127.2901 | 1500.5921 | 1.9742 | 0.38169 | 0.19084 | 1.1451 | 127.2901 | 1500.5921
130 | 403.14 | 1.9742 | 0.38169 | 0.19084 | 1.1451 | 132.2901 | 1285.0964 | 1.7923 | 132.0446 | 1294.8015 | 1.7966 | 132.0504 | 1294.5691 | 1.8008 | 132.0561 | 1294.343 | 1.8006 | 132.0558 | 1294.3539 | 1.8005 | 132.0557 | 1294.359 | 1.8005 | 132.0557 | 1294.3587 | 1.8005 | 132.0557 | 1294.3585 | 1.8005 | 132.0557 | 1294.3586 | 1.8005 | 0.34262 | 0.17131 | 1.0279 | 132.0557 | 1294.3586
135 | 408.14 | 1.8005 | 0.34262 | 0.17131 | 1.0279 | 137.0557 | 1112.4807 | 1.63 | 136.8255 | 1120.1729 | 1.6338 | 136.8306 | 1120.0011 | 1.6375 | 136.8356 | 1119.8335 | 1.6373 | 136.8354 | 1119.8411 | 1.6373 | 136.8353 | 1119.8446 | 1.6373 | 136.8353 | 1119.8444 | 1.6373 | 136.8353 | 1119.8443 | 1.6373 | 136.8353 | 1119.8443 | 1.6373 | 0.30589 | 0.15294 | 0.91766 | 136.8353 | 1119.8443
140 | 413.14 | 1.6373 | 0.30589 | 0.15294 | 0.91766 | 141.8353 | 965.8526 | 1.4787 | 141.6213 | 971.9179 | 1.482 | 141.6257 | 971.7925 | 1.4852 | 141.63 | 971.6699 | 1.485 | 141.6298 | 971.675 | 1.485 | 141.6297 | 971.6774 | 1.485 | 141.6297 | 971.6773 | 1.485 | 141.6297 | 971.6772 | 1.485 | 141.6297 | 971.6772 | 1.485 | 0.27162 | 0.13581 | 0.81486 | 141.6297 | 971.6772
145 | 418.14 | 1.485 | 0.27162 | 0.13581 | 0.81486 | 146.6297 | 840.8977 | 1.3386 | 146.4321 | 845.6596 | 1.3414 | 146.4359 | 845.569 | 1.3441 | 146.4396 | 845.4804 | 1.344 | 146.4394 | 845.4838 | 1.344 | 146.4393 | 845.4854 | 1.344 | 146.4394 | 845.4853 | 1.344 | 146.4394 | 845.4853 | 1.344 | 146.4394 | 845.4853 | 1.344 | 0.23989 | 0.11995 | 0.71968 | 146.4394 | 845.4853
150 | 423.14 | 1.344 | 0.23989 | 0.11995 | 0.71968 | 151.4394 | 734.0909 | 1.2097 | 151.2581 | 737.8163 | 1.2121 | 151.2613 | 737.7515 | 1.2143 | 151.2644 | 737.688 | 1.2143 | 151.2643 | 737.6902 | 1.2142 | 151.2642 | 737.6913 | 1.2142 | 151.2642 | 737.6912 | 1.2142 | 151.2642 | 737.6912 | 1.2142 | 151.2642 | 737.6912 | 1.2142 | 0.2107 | 0.10535 | 0.63211 | 151.2642 | 737.6912
| MCO-0001562 | [37 empty] | REV.0