## Component Calculator
A6217 External Component Value Calculator
(Last updated Aug 30, 2016)
Notes:
1. Enter system data into white cells.
2. After component values are calculated, then enter preferred values into cells with Blue text
3. A performance summary is then generated (Green text).
4. Warning messages, if any, are listed below in Red
Description | Symbol | Value | Unit | Remark
Input supply voltage | Vin | 12 | V |  | Minimum Inductance (uH) required to keep ripple current around 20%
LED current required | i_LED | 2 | A |  | 12 | 6 | 20% |  |  | Note: L * f * I = 30
Number of LEDs in output string | N | 2 |  |  |  | LED current (A)
Forward voltage of each LED | V_f | 3 | V |  | Freq (MHz) | 0.5 | 0.75 | 1 | 1.5 | 2 | 2.5 | 3
Ripple current as % of average current |  | 20 | % | typically 20-40% of i_LED | 0.3333 | 91 | 61 | 46 | 31 | 23 | 19 | 16
Forward voltage drop of schottky diode | Vd | 0.5 | V | typically 0.4 - 0.7V | 0.5 | 60 | 40 | 30 | 20 | 15 | 12 | 10
Desired switching frequency |  | 2 | MHz |  | 0.75 | 40 | 27 | 20 | 14 | 10 | 8 | 6.7
[5 empty] | 1 | 30 | 20 | 15 | 10 | 7.5 | 6 | 5
Description | Symbol | Value | Unit | Remark | 1.5 | 20 | 14 | 10 | 6.7 | 5 | 4 | 3.4
Sense resistor average voltage (typ. 0.2V) | Vs | 0.2 | V |  | 2 | 15 | 10 | 7.5 | 5 | 3.8 | 3 | 2.5
Output LED string voltage | Vout | 6.2 | V | Including sense voltage of ~0.2V
Calculated duty Cycle | D | 53.6% |  | D=(Vo+Vd)/(Vi+Vd) | Plot freq as function of current, for a given L (ripple current=20%):
Estimated LED ripple current |  | 0.4 | Apk-pk |  |  | LED current (A)
Min_T_on (worst-case 0.10us) |  | 0.1 | uS |  | L (uH) | 0.5 | 0.75 | 1 | 1.5 | 2 | 2.5 | 3
Min_T_off (worst-case 0.15uS) |  | 0.15 | uS |  | 47 | 1.2766 | 0.85106 | 0.6383 | 0.42553 | 0.31915 | 0.25532 | 0.21277
Frequency selection constant | k | 0.014 |  | freq=1 / (k * (Ron+6)) + 0.09 | 33 | 1.8182 | 1.2121 | 0.90909 | 0.60606 | 0.45455 | 0.36364 | 0.30303
Calculated sense resistor value | Rs_cal | 0.1 | Ω | Rs = Vs / i_LED | 22 | 2.7273 | 1.8182 | 1.3636 | 0.90909 | 0.68182 | 0.54545 | 0.45455
Enter preferred sense resistor value | Rs | 0.4 | Ω |  | 15 | 4 | 2.6667 | 2 | 1.3333 | 1 | 0.8 | 0.66667
Calculated LED current | i_LED | 0.5 | A | i_LED = Vs / Rs | 10 | 6 | 4 | 3 | 2 | 1.5 | 1.2 | 1
Calculated Ton selection resistor |  | 31.3972 | kOhm | Ron = 1 / ((f_sw-0.09)* k) -6
Enter preferred resistor value | Ron | 31.3972 | kΩ
Actual switching frequency | f_sw | 2 | MHz
Calculated SW on-time | Ton | 0.268 | uS | Ton = 1/fsw * D
Calculated SW off-time | Toff | 0.232 | uS | Toff = 1/f_sw - Ton
Calculated inductor value |  | 3.886 | uH | L = (Vin-Vout) * Ton / i_ripple
Enter preferred inductor value, L | L | 3.886 | uH
Calculated ripple current | i_ripple | 0.4 | A
Minimum inductor current rating | i_sat | 0.84 | A | Including 20% headroom
Calculated ripple voltage | V_ripple | 0.16 | Vpk-pk | Keep ripple voltage >= 0.02V
Performance summary with preferred values
Switching frequency |  | 2 | MHz
Average LED current with Rs= .4Ω |  | 0.5 | A
LED ripple current with L= 3.9uH |  | 0.4 | Apk-pk
Ripple current as % of average current |  | 80 | %
Power Loss Calculation (for IC only) |  |  |  |  | Plot freq as function of current, for a given L (ripple current=30%):
Input Voltage | Vin | 12 | V | from previous section |  | LED current (A)
Thermal Resistance | R_θJA | 35 | °C/W | SOIC-8 pn 4-layer PCB | L (uH) | 0.5 | 0.75 | 1 | 1.5 | 2 | 2.5 | 3
SW on-restsiance at 25°C | R_DSON | 0.4 | Ω | 0.25 typ, 0.4 max | 47 | 0.85106 | 0.56738 | 0.42553 | 0.28369 | 0.21277 | 0.17021 | 0.14184
Resistance increase at hot |  | 50% |  | 40% at 100°C, 60% at 125°C | 33 | 1.2121 | 0.80808 | 0.60606 | 0.40404 | 0.30303 | 0.24242 | 0.20202
Output LED string voltage | Vout | 6.2 | V | from previous section | 22 | 1.8182 | 1.2121 | 0.90909 | 0.60606 | 0.45455 | 0.36364 | 0.30303
Calculated duty Cycle | D | 53.6% |  | D=(Vo+Vd)/(Vi+Vd) | 15 | 2.6667 | 1.7778 | 1.3333 | 0.88889 | 0.66667 | 0.53333 | 0.44444
Calculated LED current | i_LED | 0.5 | A | from previous section | 10 | 4 | 2.6667 | 2 | 1.3333 | 1 | 0.8 | 0.66667
SW Conduction Loss | P_cond | 0.0804 | W | i^2 * R * D
Switching frequency | f_sw | 2 | MHz | from previous section
SW rise time | T_rise | 5 | nS | 5nS typical from SW waveform
SW fall time | T_fall | 10 | nS | 10ns typical
SW switching loss | P_sw | 0.09 | W | Vin * iout * (t_r+t_f)/2 * f_sw
Input current for Vcc bias supply | i_IN | 2.5 | mA | typically 2.5mA
Power for Vcc bias supply | P_bias | 0.03 | W | Vin * i_IN
Total Power Loss in SW | P_total | 0.2004 | W | P_cond + P_sw + P_bias
Temperature Rise | delta_T | 7.014 | °C
Ambient Temp | T_a | 85 | °C
Estimated Junction Temp | T_j | 92.014 | °C
Note on C39: The minimum inductor current rating is the average LED current plus halve the peak current with a 20% margin added.