## BOOST
A6271 Component Calculator for Boost Mode
Enter data in greyed out cells
Nominal Input Voltage | 12 | V
Maximum Input Voltage | 34 | V
Minimum Input Voltage | 4.5 | V
Switching Frequency | 350 | kHz |  |  |  | a | 49.4
LED Current | 153 | mA |  |  |  | b | -94.2732
LED Dynamic Resistance | 0.2 | Ω |  |  |  | c | 44.9184
Maximum LED Vf | 3.5 | V
Minimum LED Vf | 2.5 | V |  |  |  | Solution 1 | 0.98861
Number of LEDs | 14 |  |  |  | Max D | Solution 2 | 0.91975
Recirculation Diode Vf (Max) | 0.4 | V
Inductor Series Resistance | 0.12 | Ω
Switching MOSFET Rds | 0.1 | Ω
Output Capacitor | 6.6 | µF
Maximum Duty Cycle | 0.91975
Inductor Maximum Mean Current | 1.9065 | A
Nominal Duty Cycle | 0.75709 |  |  |  |  | D at 34V | 0.31174
Inductor Nominal Mean Current | 0.62985 | A |  |  |  | Inductor I | 0.2223
Inductor Ripple Current | 0.19065 | A |  |  |  | Ripple I | 0.54078
Calculated Inductor | 53.9978 | µH
Selected Inductor | 56 | µH
Inductor rating (minimal) | 1.9985 | A
Inductor Current Downslope di/dt | 0.80179 | A/µs
Optimum Slope Compensation di/dt | 0.64487 | A/µs
Switching MOSFET Sense Resistor, Rss | 0.078721 | Ω
Selected MOSFET Sense Resistor, Rss | 0.075 | Ω
Slope Compensation Resistor, Rslope | 1381.8685 | Ω
Selected Compensation Resistor, Rslope | 1300 | Ω
Current Sense Resistor, RSL | 1.3072 | Ω
Selected Current Sense Resistor, RSL | 1.35 | Ω
Zero RHP | 5.8617 | kHz
Crossover Frequency | 1.1723 | kHz
DC Gain of System | 8976.7917
RC constant to achieve gain of 0dB at 1.2kHz | 0.00013576
Frequency of Error Amplifier Pole | 0.1306 | Hz
COMP Capacitor | 7.2655e-07 | F
Selected COMP Capacitor | 680 | nF
Position of Output Pole and Error Amp Zero | 5946.5578 | Hz
COMP Resistor | 39.3591 | Ω
Selected COMP Resistor | 39 | Ω
Oscillator Resistor | 73.4 | kΩ
Selected Oscillator Resistor | 73.4 | kΩ
56µH
[7 empty] | Gain | Frequency
[7 empty] | 0 | 1172.3454
[7 empty] | 79.0624 | 0.1306
|  |  | 1.35Ω |  |  |  | 79.0624 | 0.1
[7 empty] | 79.0624 | 0.1
680nF |  |  |  | 6.6µF
1300Ω
39Ω
0.075Ω
73.4kΩ
RCOMP
VBAT: 12V
RSL
RSLOPE
RSS
CCOMP
ROSC
COUT
A6271
VIN
LP
LN
SG
SP
COMP
OSC
150Ω
Note on B10: This parameter can be taken from the quoted value in the LED datasheet assuming the test current is similar to the application operating current. Note: the dynamic resistance varies with operating current. The dynamic resistance can also be found from the forward voltage drop, Vf versus forward current, If curve. Take the operating point (LED current) and run a tangential line to another point close to this current value (say within 5 to 10% of this value). The gradient (ΔV/ ΔI) can be determined and the effective dynamic resistance. Alternatively, if the LED data is not available a reasonable estimate can determined by measurement: Set up a power supply across the LED string or individual LED with the current limit set to the LED operating current (ILED1). Increase the power supply voltage until the LEDs are fully on and the supply just operates at current limit. Note the power supply voltage (Vf1). Then reduce the current limit slightly, say by 5 to 10% and note the current (ILED2) and power supply voltage (Vf2). The dynamic resistance of either the individual LED or LED stack can be determined: Rdyn = (Vf1 - Vf2)/ (ILED1 - ILED2)
Note on H13: Use quadratic formulae to solve for maximum D.
Note on B16: The MOSFET Rds should factor in the minimum Vgs (at minimum VIN) and the approximate maximum junction temperature.
Note on B17: From a size, reliability andperformance point of view, select a quality ceramic dielectric such as X7R or X8R
Note on B20: This is the average current. The inductor should be chosen so that the average or rms current is greater than this value with some margin. It is also important to consider the temperature rise that the inductor rms current is specified with. The inductor temperature rating can be given as the ambient plus the effects of self-heating.
Note on B23: The ripple current is reduced at <5.1V to try and minimise the effects of too large ripple at higher line voltages.
Note on B26: This is the peak current. The inductor should be chosen so that the saturation current is greater than this value with some margin; perhaps 10 to 20%. Note that the effects of power loss in the driver circuit has not been factored in.
Note on B29: Based on formula derived by Ridley: ramp slope = down slope x (1 - (0.18/Dmax))
Note on B30: MOSFET sense resistor has to factor in both the inductor current during MOSFET on time plus the effects of the slope compensation and bias current. Set the peak sense voltage on the SP pin to be 20% below the minimum Vids voltage (380mV) = 320mV
Note on B32: Slope compensation resistor = Slope compensation x Rss divided by the internal current ramp amplitude in 1us.
Note on B39: To minimise the negative effects of the right hand plane zero (increased gain and reduced phase margin), the crossover frequency is chosen to be a fifth of the RHP zero position at minimum input voltage.
Note on B41: Assumes a single pole roll off at -20dB/decade from error amplifier pole to crossover frequency. This achieves a phase margin of approximately 90 degrees.
Note on B45: To ensure a 20dB/dec roll off the output power pole and the error amplifier zero must occur at the same frequency. There are enough knowns to find the output power pole.

## BUCK-BOOST
A6271 Component Calculator for Buck Boost Mode
Enter data in greyed out cells
Nominal Input Voltage | 12 | V
Maximum Input Voltage | 18 | V
Minimum Input Voltage | 4.5 | V
Switching Frequency | 250 | kHz |  |  | 8 | a | -20.9
LED Current | 400 | mA |  |  | 9 | b | 37.224
LED Dynamic Resistance | 0.2 | Ω |  |  | 10 | c | -16.448
Maximum LED Vf | 4 | V
Minimum LED Vf | 2.5 | V |  |  | Max D | Solution1 | 0.81274
Number of LEDs | 4 |  |  |  |  | Solution2 | 0.96832
Recirculation Diode Vf (Max) | 0.4 | V
Inductor Series Resistance | 0.12 | Ω
Switching MOSFET Rds | 0.1 | Ω
Output Capacitor | 10 | µF
Maximum Duty Cycle | 0.81274
Inductor Maximum Mean Current | 2.136 | A
Nominal Duty Cycle | 0.57746
Inductor Nominal Mean Current | 0.94667 | A
Inductor Ripple Current (15%) at maximum D | 0.3204 | A
Calculated Inductor | 45.659 | µH
Selected Inductor | 47 | µH
Inductor rating (minimal) | 2.2916 | A
Inductor Current Downslope di/dt | 0.34894 | A/µs
Optimum Slope Compensation di/dt | 0.27166 | A/µs
Switching MOSFET Sense Resistor, Rss | 0.09421 | Ω
Selected MOSFET Sense Resistor, Rss | 0.09 | Ω
Slope Compensation Resistor, Rslope | 977.9607 | Ω
Selected Compensation Resistor, Rslope | 1000 | Ω
Current Sense Resistor, RSL | 0.5 | Ω
Selected Current Sense Resistor, RSL | 0.5 | Ω
Zero RHP | 5.8445 | kHz
Crossover Frequency | 1.1689 | kHz
DC Gain of System | 6380.5349
RC constant to achieve gain of 0dB at 1.2kHz | 0.00013616
Frequency of Error Amplifier Pole | 0.1832 | Hz
COMP Capacitor | 5.1794e-07 | F
Selected COMP Capacitor | 470 | nF
Position of Output Pole and Error Amp Zero | 12566.065 | Hz
COMP Resistor | 26.9478 | Ω
Selected COMP Resistor | 27 | Ω
Oscillator Resistor | 102.76 | kΩ
Selected Oscillator Resistor | 100 | kΩ
47µH
[5 empty] | Gain | Frequency
[5 empty] | 0 | 1168.8964
[5 empty] | 76.0971 | 0.1832
|  |  | 0.5Ω |  | 76.0971 | 0.1
[5 empty] | 76.0971 | 0.1
470nF |  |  |  | 10µF
1000Ω
27Ω
0.09Ω
100kΩ
VBAT: 12V
RSL
RSLOPE
RSS
RCOMP
CCOMP
ROSC
COUT
A6271
VIN
LP
LN
SG
SP
COMP
OSC
150Ω
VBAT: 12V
Note on B10: This parameter can be taken from the quoted value in the LED datasheet assuming the test current is similar to the application operating current. Note: the dynamic resistance varies with operating current. The dynamic resistance can also be found from the forward voltage drop, Vf versus forward current, If curve. Take the operating point (LED current) and run a tangential line to another point close to this current value (say within 5 to 10% of this value). The gradient (ΔV/ ΔI) can be determined and the effective dynamic resistance. Alternatively, if the LED data is not available a reasonable estimate can determined by measurement: Set up a power supply across the LED string or individual LED with the current limit set to the LED operating current (ILED1). Increase the power supply voltage until the LEDs are fully on and the supply just operates at current limit. Note the power supply voltage (Vf1). Then reduce the current limit slightly, say by 5 to 10% and note the current (ILED2) and power supply voltage (Vf2). The dynamic resistance of either the individual LED or LED stack can be determined: Rdyn = (Vf1 - Vf2)/ (ILED1 - ILED2)
Note on J12: Use quadratic formulae to solve for maximum D.
Note on B16: The MOSFET Rds should factor in the minimum Vgs (at minimum VIN) and the approximate maximum junction temperature.
Note on B17: From a size, reliability andperformance point of view, select a quality ceramic dielectric such as X7R or X8R
Note on B20: This is the average current. The inductor should be chosen so that the average or rms current is greater than this value with some margin. It is also important to consider the temperature rise that the inductor rms current is specified with. The inductor temperature rating can be given as the ambient plus the effects of self-heating.
Note on B22: At nominal input voltage
Note on B26: This is the peak current. The inductor should be chosen so that the saturation current is greater than this value with some margin; perhaps 10 to 20%. Note that the effects of power loss in the driver circuit has not been factored in.
Note on B29: Based on formula derived by Ridley: ramp slope = down slope x (1 - (0.18/Dmax))
Note on B30: MOSFET sense resistor has to factor in both the inductor current during MOSFET on time plus the effects of the slope compensation and bias current. Set the peak sense voltage on the SP pin to be 20% below the minimum Vids voltage (380mV) = 320mV
Note on B32: Slope compensation resistor = Slope compensation x Rss divided by the internal current ramp amplitude in 1us.
Note on B39: To minimise the negative effects of the right hand plane zero (increased gain and reduced phase margin), the crossover frequency is chosen to be a sixth of the RHP zero position at minimum input voltage.
Note on B41: Assumes a single pole roll off at -20dB/decade from error amplifier pole to crossover frequency. This achieves a phase margin of approximately 90 degrees.
Note on B45: To ensure a 20dB/dec roll off the output power pole and the error amplifier zero must occur at the same frequency. There are enough knowns to find the output power pole.

## BUCK
A6271 Component Calculator for Buck Mode
Enter data in greyed out cells
Maximum Input Voltage | 18 | V
Minimum Input Voltage | 5 | V
Switching Frequency | 250 | kHz
LED Current | 1000 | mA
LED Dynamic Resistance | 0.2 | Ω
Maximum LED Vf | 3.5 | V
Minimum LED Vf | 2.5 | V
Number of LEDs | 1
Recirculation Diode Vf (Max) | 0.4 | V
Output Capacitor | 10 | µF
Maximum Duty Cycle | 0.72222
Inductor Maximum Mean Current | 1 | A
Inductor Ripple Current (30%) | 0.3 | A
Calculated Inductor | 14.4444 | µH
Selected Inductor | 15 | µH
Inductor rating (minimal) | 1.15 | A
Inductor Current Downslope di/dt | 0.26 | A/µs
Optimum Slope Compensation di/dt | 0.195 | A/µs
Switching MOSFET Sense Resistor, Rss | 0.17118 | Ω
Selected MOSFET Sense Resistor, Rss | 0.18 | Ω
Slope Compensation Resistor, Rslope | 1404 | Ω
Selected Compensation Resistor, Rslope | 1500 | Ω
Current Sense Resistor, RSL | 0.2 | Ω
Selected Current Sense Resistor, RSL | 0.2 | Ω
Crossover Frequency | 19.2308 | kHz
DC Gain of System | 6277.0655
RC constant to achieve gain of 0dB at 19.2kHz | 8.2761e-06
Frequency of Error Amplifier Pole | 3.0637 | Hz
COMP Capacitor | 3.0971e-08 | F
Selected COMP Capacitor | 33 | nF
Position of Output Pole and Error Amp Zero | 44336.0199 | Hz
COMP Resistor | 108.7801 | Ω
Selected COMP Resistor | 110 | Ω
Oscillator Resistor | 102.76 | kΩ
Selected Oscillator Resistor | 100 | kΩ
[5 empty] | Gain | Frequency
[5 empty] | 0 | 19230.7692
[5 empty] | 75.9551 | 3.0637
|  |  | 0.2Ω |  | 75.9551 | 0.1
[5 empty] | 75.9551 | 0.1
33nF |  | 15µH |  | 10µF
1500Ω
110Ω
100kΩ | 0.18Ω
VBAT: 12V
RSL
RSLOPE
RSS
RCOMP
CCOMP
ROSC
COUT
A6271
VIN
LP
LN
SG
SP
COMP
OSC
150Ω
Note on B9: This parameter can be taken from the quoted value in the LED datasheet assuming the test current is similar to the application operating current. Note: the dynamic resistance varies with operating current. The dynamic resistance can also be found from the forward voltage drop, Vf versus forward current, If curve. Take the operating point (LED current) and run a tangential line to another point close to this current value (say within 5 to 10% of this value). The gradient (ΔV/ ΔI) can be determined and the effective dynamic resistance. Alternatively, if the LED data is not available a reasonable estimate can determined by measurement: Set up a power supply across the LED string or individual LED with the current limit set to the LED operating current (ILED1). Increase the power supply voltage until the LEDs are fully on and the supply just operates at current limit. Note the power supply voltage (Vf1). Then reduce the current limit slightly, say by 5 to 10% and note the current (ILED2) and power supply voltage (Vf2). The dynamic resistance of either the individual LED or LED stack can be determined: Rdyn = (Vf1 - Vf2)/ (ILED1 - ILED2)
Note on B14: From a size, reliability andperformance point of view, select a quality ceramic dielectric such as X7R or X8R
Note on B17: This is the average current. The inductor should be chosen so that the average or rms current is greater than this value with some margin. It is also important to consider the temperature rise that the inductor rms current is specified with. The inductor temperature rating can be given as the ambient plus the effects of self-heating.
Note on B21: This is the peak current. The inductor should be chosen so that the saturation current is greater than this value with some margin; perhaps 10 to 20%. Note that the effects of power loss in the driver circuit has not been factored in.
Note on B24: Slope compensation simply 3/4 of the downslope.
Note on B25: MOSFET sense resistor has to factor in both the inductor current during MOSFET on time plus the effects of the slope compensation and bias current. Set the peak sense voltage on the SP pin to be 20% below the minimum Vids voltage (380mV) = 320mV
Note on B27: Slope compensation resistor = Slope compensation x Rss divided by the internal current ramp amplitude in 1us.
Note on B33: Set the cross over frequency to be a 1/13 of the switching frequency.
Note on B35: Assumes a single pole roll off at -20dB/decade from error amplifier pole to crossover frequency. This achieves a phase margin of approximately 90 degrees.
Note on B39: To ensure a 20dB/dec roll off the output power pole and the error amplifier zero must occur at the same frequency. There are enough knowns to find the output power pole.