## A8522 Components Calculation
A8522 EVB Components Selection |  |  |  | Rev 02
Power Losses and Efficiency Calculations
1. Enter system data into white cells.
2. After component values are calculated, then enter preferred values into blue cells.
3. A performance summary is then generated (green cells).
4. Warning messages, if any, are listed below in Red
*) EVB Components Calculations
Description | Designator | Enter/Calculate | Unit | Remark
Typical Vin | Vintyp | 12 | V
Min input supply voltage | Vin_min | 8 | V
Max input supply voltage | Vin_max | 16 | V
Number of LED strings | nls | 4
Number of used IC Led channels | nc | 8
Number of parallel IC channels | npc | 2
Number of used LEDs in each string | n | 7
Forward voltage of each LED | Vf | 2.9 | V
LED current in each LED string | ILEDs | 80 | mA
LED current in each IC LED channel | ILEDc | 40 | mA | ILEDc=ILEDs/ncp
Total output LED current | ILEDt | 320 | mA | ILEDt=ILEDs*nls
PWM dimming frequency | fd | 200 | Hz
PWM dimming period | Td | 5000 | μs | Td=(1/fd)*10^6
Min percentage PWM dimming duty cycle | Dd(min) | 0.02 | %
Forward voltage drop of used schottky diode | Vd | 0.25 | V | Typically Vd is in a range of 0.25V to 0.6V
Leakage current of used schottky diode at 150 Degree C | DL | 100 | μA | Obtain from diode data sheet |  | Figure (1)
Ripple current as % of max input current | Δl_% | 40 | %
Selected switching frequency | fsw' | 0.4 | MHz
Calculated R_FSET value | R_FSET' | 49.74 | kΩ | R_Fset=(19.9/Fsw)-0.01
Enter preferred R_FSET value | R_FSET | 49.8 | kΩ
Actual switching frequency | fsw | 0.39952 | MHz | Fsw=19.9/(R_Fset+0.01)
Nominal output voltage | Vout(nom) | 21.6 | V | Vout(nom)=n*Vf+Vreg+VH
Calculated minimum OVP trip level | Vout(ovp)' | 26.6 | V
Selected OVP setting | Vout(ovp) | 27 | V | Round up the calculated Vout(OVP), then using the A8522 GUI select the rounded up value.
Theoretical max duty cycle | D(max) | 0.97803 |  | D(max)=1-Fsw*Toff(min)
Theoretical max output voltage using theoretical max duty cycle. Check to see if Vout(max)>Vout(ovp). | Vout(max) | 39 | V
Max duty cycle at OVP Output | D(max,ovp) | 0.7037
Max duty cycle at Vin(min) and Vout(nom) | Dmax | 0.62963
Nominal duty cycle | Dnom | 0.44444
Min duty cycle | Dmin | 0.25926
Max average input current at min Vin and nominal Vout | Iin(max) | 0.864 | A
Min input current at max Vin and nominal Vout | Iin(min) | 0.432 | A
Calculated ripple current | ΔI' | 0.3456 | A
Half the ripple current | ΔI'/2 | 0.1728 | A
Calculated inductor value | L1' | 36.4808 | μH
Enter preferred inductor value | L1 | 47 | μH | Larger inductor results in smaller ripple current, smaller ripple voltage at the input and output, and higher converter efficiency. Use a standard inductor value.
Actual ripple current | ΔI | 0.26825 | A(pk-pK)
Inductor current rate | Ilr | 0.99813 | A
Implemented slope compensation | ISC | 0.45945 | A/μs
Ridley's formula | Δs | 0.71412 |  | Δs=1-0.18/Dmax
Minimum required slope | CSC | 0.20664 | A/μs
Minimum Inductor current rating | IL(rate) | 0.99813 | A
Output leakage current | I_LK | 130 | μA | 30μA is the OVP leakage current when the EN is high
Minimum recommended output capacitor to maintain 5000/1 high dimming ratio | Cout(min) | 1.4442 | μF
Minimum output capacitor, based on VIN transient | Cout(Rec) | 34.1333 | μF | Cout=((ILED X nls X (1/fc))/VH)*1.2
Current rating of output capacitor | Ico(rms) | 0.41723 | A
Minimum input capacitor | Cin(min) | 1.0491 | μF | Cin=ΔIin/(8*Fsw*ΔVin).
Current rating of input capacitor | Icin(rms) | 0.077437 | A
Selected threshold of output short circuit protection | Iout_short | 5.8 | A
Calculated value of disconnect switch sense resistor R_SC | R_SC' | 0.018103 | Ω
Enter preferred resistor value | R_SC | 0.018 | Ω
*) Feedback Loop Components
Selected output capacitor | Cout | 47 | μF
Estimated used output capacitor ESR | esr | 0.025 | Ω
Desired Cross Over Frequency | fc | 25000 | Hz | A range of fc=10kHz to fc=30kHz seems sufficient for this LED application.
Internal Led Current Sink Sense Resistor | Rs | 21.25 | Ω | Rs=Vreg/ILEDs
*) Equivalent Dynamic Resistor of One LEDs String, Rd calculation
1) Get a load board with one Led-string which includes, for example, 7 LEDs in series as shown in Figure (2).
2) Use external supply Vin and a current limit resistor R1. Determine R1 value such that, voltage drop across it, is less than 0.5V. Use proper watt rate resistor.
3) Connect as shown in Figure (2).
4) Change Vin to get a 90% of ILEDs through the Leds. Then measure the voltage drop V1 across all Leds in one string. Don't include the voltage drop across R1.
5) Change Vin to get Full ILEDs through one string. Then measure the voltage drop V2 across all Leds trough same string. Don't include the voltage drop across R1.
6) Calculate Rd=(V2-V1)/(I2-I1)
I2 | I2 | 0.08 | A
I1 | I1 | 0.072 | A
Measured V2 across all used LEDs (for example 7 Leds) in one string at I2 | V2 | 29 | V | enter V2 measurement value
Measured V1 across all used LEDs (for example 7 Leds) in one string at I1 | V1 | 28.65 | V | enter V1 measurement value
Equivalent Dynamic Resistor of One String LEDs Rd | Rd | 43.75 | Ω | Rd=(V2-V1)/(I2-I1)
7) To make sure the Rd measurement is accurate take more current and voltage readings a round the nominal LED current in one string. Then repeat step 6.
The A8522 Error Amplifier Transconductance | g | 0.0012 | A/s | The A8522 error amplifier transconductance value is given by the IC designer.
The Power Stage Gain at the Desired Cross Over Frequency | G | 2.4237 | db | This value is calculated from Control Loop Page. If possible, it is preferable to confirm the calculation by doing on-bench measurement of the power stage gain. |  | Figure (2)
Output Equivalent Resistor | Req | 67.5 | Ω | Req=Vout(nom)/(ILEDs*nls)
Calculate Rz | Rz' | 1.3652 | kΩ | Rz=(1/g*Rs)(Rs+Rd)*(10^(-G-3/20)). To get larger bandwidth (fc) increase Rz.
Used Rz | Rz | 1.4 | kΩ
Calculate Cz | Cz' | 45.4728 | nF | Cz=1/(2 π Rz fc/10)
Used Cz | Cz | 47 | nF | To get larger phase margin increase Cz. Increasing Cz might reduce the bandwidth a little.
Power Train ESR Zero | fZ | 135451.0154 | Hz | fz=1/(2 π ESR Co)
Calculate Cp | Cp' | 854.5455 | pF | Cp=Cz/(2π Cz Rz fz-1)
Used Cp | Cp | 860 | pF | To get larger gain margin increase Cp.
Power Train Poles and zeros
Power Train Load Pole | fp | 102.211 | Hz | fp=((Rs+Rd+Req)/((Rd+Rs+ESR) * (Req) * Co))/2 π
Power Train ESR Zero | fz | 135433.4548 | Hz | fz=1/(2 π ESR Co)
Power Train Right Half Plan Zero | frhp | 1.6663 | MHz | frhp=(Req/((1-Dmax)^2)*L)/2π
Power Train Double Pole frequency | fd | 0.19976 | MHz | fd=1/2*Fsw
The Type II Error Amplifier Poles and Zeros
Error Amplifier Zero | fzea | 2.4185 | kHz | fzea=1/(2π Rz Cz)
Error Amplifier Pole | fpea | 134.5898 | kHz | fpea=1/2π Rz ((Cz*Cp)/(Cz+Cp))
Note1: The Error Amplifier Pole at The Origin: This Pole is neglected. It is determined by Cp and the error amplifier output impedance which is 250kΩ.
Note2: It is always necessary to measure the feedback loop bandwidth, phase margin, and gain margin and if needed RZ, Cz, and Cp values are tweaked to achieve the desired fc, phase, and gain margins. It is a good idea to adjust the cross over frequency to get maximum phase margin at room temperature. Then when the crossover frequency becomes smaller at hot temperature or larger at cold, the phase margin will stay at reasonably at high value.
*) IC Power Loss and Temperature Rise Calculations
Note: Thermal analysis is done with 100% dimming.
Input voltage | Vin | 12 | V
Thermal resistance | R_θJA | 28 | °C/W | Assumed 4-layer PCB, based on JEDEC standard.
SW on resistance increase coefficient at hot | k | 1.5
Input current | Iin | 0.576 | A
Actual ripple current | ΔI | 0.28403 | Apk-pk
Duty cycle | D | 44.4444 | %
Conduction losses | P_COND | 0.049646 | W
Switching losses | P_SW | 0.043373 | W
Power loss from LED current sink | P_SINK | 0.2726 | W
Ic Power Loss | IC_loss | 0.012 | W
Boost diode junction capacitor charge loss | P_Diode | 0.043148 |  | The estimated schottky diode junction capacitor charge is (Qrr=5nC). This charge contributes to the boost Mosfet turn on loss.
IC power dissipation | P_IC | 0.42077 | W
IC temperature rise | T_RISE | 11.7815 | °C
*) EVB Other Components Power Losses
Schottky Diode Conduction Loss | Pcon_Diode | 0.08 | W
Schottky Diode Switching Loss | Psw_Diode | 0.024853 | W
Boost Inductor Copper Loss with Rdc=0.025Ω | P_copper | 0.0097318 | W
Boost Inductor Core Loss | P_Core | 0.0035 | W | Estimated
Input Current Sense Resistor Loss | P_Current Sense | 0.0070069 | W
Input Disconnect Switch Q1 Loss. Rdson=0.015 mΩ | PQ1_Loss | 0.0058391 | W
Estimated PCB Resistance | R_pcb | 0.001 | Ω | Estimated
PCB Loss, with Rdc=1mΩ | PCB_Loss | 0.00038927 | W
Misc Losses, Capacitors ESRs, ..etc.. | Misc | 0.0005 | W | Estimated
Total EVB Power Loss | Ploss_Total | 0.55259 | W
Estimated EVB Efficiency | EFF% | 92.5972 | %
Note3: Losses are proportional to switching frequency. To achieve higher efficiency, low switching frequency design should be implemented. In addition, large number of output LEDs requires larger output voltage. Larger output voltage increases significantly the switching losses. In addition, larger output voltage increases duty cycle which results in more conduction losses. |  |  |  |  | Phase Margin= | 63.252 | Degree
Note on C22: A8522 Can achieve 5000 to 1 dimming ratio. Therefore, the Min percentage PWM dimming duty cycle would be (1uS/5000uS)*100.
Note on C25: Typically 10-40% of Iin(max). Smaller ripple current requires larger inductor. For higher efficiency, use largest inductor you could afford.
Note on C26: It is recommended to be away from the AM frequency band which is 0.54 to 1.6MHz. Be aware that A8522 Guarantees Fsw accuracy of (-+)10%. In addition, to reduce the peaks of switching harmonics, -+5, -+10, or -+15% frequency dithering can be implemented using the A8522 GUI. However, higher switching frequency, certainly, results in lower efficiency. Therefore, It is not recommended to set Fsw higher than necessary. For design purpose, I'd use the selected switching frequency. However, If you need to anticipate worst case ever efficiency add the +10% Fsw accuracy, but you don't need to add the dithering percentage as it averages out.
Note on C31: Vout(ovp)=n*Vf+Vreg+VH+5. OVP threshold should be higher than Vout(nom). Set the desired OVP threshold 2V to 5V higher than Vo(nom).
Note on C47: At 2MHZ switching frequency, with A8522 GUI we have two choices to select for slope compensation. One is at 2.3A/uS, the second is at 10.8A/uS. Select the 2.3A/uS. The implemented slope compensation changes as we change the switching frequency. Calculate the implemented slope compensation from: ISC=2.3*(Fsw/2MHz). If the implemented slope compensation is too much larger than the calculated one the implemented current mode control behaves like voltage mode control. As a result, instead of type II, type III error amp compensation is required to achieve large phase margin at the desired cross over frequency.
Note on C49: If minimum required slope compensation is more than the implemented one, increase the inductor value.
Note on C52: Larger Cout is needed if good led regulation is required during high dimming ratio, line transient (16 to 5V), and dimming transient. On our A8522 demo board, 68uF hybrid polymer capacitor is used. For high frequency attenuation we are using also 2.2uF X7R ceramic capacitor.
Note on C53: fc is the selected feedback loop cross over frequency. 1.2 is to compensate for capacitor tolerance. If ceramic capacitors are used, compensate for around 40% capacitance drop due to dc bias.
Note on C55: A good rule of thumb Δvin=1% Vin(min). If long wires are used for the input and low dimming frequency is implemented, it is necessary to use a much larger input capacitor. In addition, larger input capacitor is also required to have stable input voltage during line transient. 47uF electrolytic and some ceramic capacitors are used in our demo board.
Note on C57: The A8522 has an internal cycle by cycle OCP limit of 4A. During OCP current limit, the current through the inductor is truncated. This occurs when hysteresis voltage mode control kicks in during small dimming on time periods. OCP is not a latch and the operation is considered normal as per design. In case the boost inductor gets shorted, there is an internal short circuit protection which is set above 4A. To protect against output short circuit condition, the input disconnect switch is used. Set the short circuit current higher than the OCP limit. Short circuit current limit just above 5A is a good choice.
Note on C62: Stable ESR and capacitor value over temperature (-40 degree to 125 degree) is good to have, other wise it will be hard to adjust the feedback loop gain and phase margin over temperature. Therefore, conductive hybrid polymer electrolytic capacitor is recommended.
Note on C63: At this time. This is an estimated value. Get the ESR value from the used capacitor data sheet.
Note on C78: At this time. This is an estimated value. Perform Rd measurement steps to calculate accurately.
Note on C87: We select Cz so that the error amp zero fzea cancels the power train pole fp. Usually fzea frequency is selected to be around fc/10 and close to fp.
Note on C90: The error amp pole is usually placed to cancel the power train ESR zero. This is true when electrolytic capacitor is used at the output. ESR of the hybrid polymer electrolytic cap is fairly large which places the power train ESR zero frequency at low value. If only ceramic capacitors are used at the output, then the error-amplifier pole frequency is selected to be at half of switching frequency. This is a good practice as it always guarantees that fc is smaller than half of switching frequency.
Note on C107: This is an estimated value.

## Control Loop (hidden)
Ap | 334.1195
Qd | 0.33947 | 0.33947
Dmin | 0.25926
Dnom | 0.44444
Dmax | 0.62963
FSC | 0.71412
dI | 0.26825
CSC | 0.20664
ISC | 0.45945 | A/us
IFSC | 1.5878 |  | 2.2234
ws | 1255123.3448
|  |  | load pole |  | 102.2243 | Hz
|  |  | Cout zero |  | 135.451 | kHz | 0.013545
Dmax OV | 0.7037 |  | douple pole |  | 199.7591 | kHz
|  |  | rhp zero |  | 1666.3015 | kHz
Rd | 43.75
Req | 67.5
Rs | 21.25
esr | 0.025
RI | 0.017
| Cross Over | 25000 | 25 | 2.4237 | -100.7004 | -5.4692 | 163.9524 | -3.0455 | 63.252 | 1+0.1845685683984i | 1-0.0150032875800153i | 1.00276913530991+0.169565280818385i | 1+244.560317979518i | 0.98433728883109+0.368662949463446i | -89.1759908592163+241.098503305091i | -0.245434103406388-1.29887944262198i | 1400-135.451015397358i | -7402.5554926463i | 1305.11987589403-375.411122456075i | -0.512008566696888+0.147276671117383i
|  | f | kHz | C/O Gain | C/O Phase | E/A Gain | E/A Phase | Total gain | Total Phase
| 1 | 10 | 0.01 | 50.4367 | -5.5917 | 42.3096 | 90.2326 | 92.7462 | 84.6409 | 1+0.0000738274273593601i | 1-6.00131503200611E-06i | 1.00000000044306+0.000067826112327354i | 1+0.0978241271918074i | 0.999999997493966+0.000147465179785378i | 0.999985571841462+0.0979715921264422i | 330.949846550543-32.401488847852i | 1400-338627.538493394i | -18506388.7316158i | 1350.13862121702-332542.814660393i | -0.529669766785137+130.459104212923i
| 1.005 | 10.1158 | 0.010116 | 50.4357 | -5.656 | 42.2096 | 90.2353 | 92.6453 | 84.5793 | 1+0.0000746823086775938i | 1-6.07080698491847E-06i | 1.00000000045338+0.0000686115016926753i | 1+0.0989568771981394i | 0.999999997435593+0.000149172746089631i | 0.999985235766477+0.0991060496904633i | 330.876731883177-32.7694452067496i | 1400-334751.301113707i | -18294547.851563i | 1350.13862104346-328736.230848053i | -0.529669766717048+128.965752101928i
| 1.01 | 10.2329 | 0.010233 | 50.4347 | -5.7211 | 42.1096 | 90.238 | 92.5443 | 84.5169 | 1+0.0000755470890549496i | 1-0.000006141103616721i | 1.00000000046394+0.0000694059854382286i | 1+0.100102743831358i | 0.99999999737586+0.000150900085079799i | 0.999984891863299+0.100253643653754i | 330.801947564415-33.1414113831309i | 1400-330919.434656392i | -18085131.8940121i | 1350.13862086584-324973.220667035i | -0.529669766647367+127.489494261683i
| 1.015 | 10.3514 | 0.010351 | 50.4337 | -5.7869 | 42.0096 | 90.2408 | 92.4433 | 84.4539 | 1+0.0000764218831171299i | 1-6.21221424515611E-06i | 1.00000000047475+0.0000702096688719738i | 1+0.101261878974843i | 0.999999997314736+0.000152647425712795i | 0.999984539949588+0.101414526128641i | 330.725456253853-33.5174251865082i | 1400-327131.4312117i | -17878113.1011046i | 1350.1386206841-321253.285334418i | -0.529669766576069+126.03013501581i
| 1.02 | 10.4713 | 0.010471 | 50.4327 | -5.8534 | 41.9096 | 90.2436 | 92.3423 | 84.3901 | 1+0.00007730680681714i | 1-6.28414829586059E-06i | 1.00000000048581+0.0000710226585212794i | 1+0.102434436270704i | 0.999999997252189+0.000154414999596728i | 0.999984179838754+0.10258885098883i | 330.647219812727-33.897524572613i | 1400-323386.78868388i | -17673464.0327237i | 1350.13862049812-317575.931776803i | -0.529669766503107+124.587480927822i
| 1.025 | 10.5925 | 0.010593 | 50.4317 | -5.9207 | 41.8096 | 90.2464 | 92.2412 | 84.3257 | 1+0.0000782019774506579i | 1-6.35691530361492E-06i | 1.00000000049712+0.000071845062147043i | 1+0.103620571140139i | 0.999999997188184+0.0001562030410216i | 0.999983811339859+0.103776773889799i | 330.56719928857-34.2817476354996i | 1400-319685.01072462i | -17471157.5628571i | 1350.13862030781-313940.67256496i | -0.529669766428447+123.161340775484i
| 1.03 | 10.7152 | 0.010715 | 50.4306 | -5.9888 | 41.7096 | 90.2493 | 92.1401 | 84.2605 | 1+0.0000791075136715813i | 1-6.43052491360718E-06i | 1.0000000005087+0.0000726769887579741i | 1+0.104820440804041i | 0.999999997122688+0.000158011786990367i | 0.999983434257523+0.10497845228943i | 330.485354899654-34.6701325992601i | 1400-316025.60666726i | -17271166.8760014i | 1350.13862011306-310347.025849215i | -0.529669766352045+121.751525525461i
| 1.035 | 10.8393 | 0.010839 | 50.4295 | -6.0576 | 41.6096 | 90.2521 | 92.0391 | 84.1945 | 1+0.0000800235355077557i | 1-6.50498688271143E-06i | 1.00000000052055+0.0000735185486250443i | 1+0.106034204303833i | 0.999999997055667+0.000159841477250347i | 0.999983048391812+0.106194045468883i | 330.401646019212-35.0627178093362i | 1400-312408.091461756i | -17073465.4636076i | 1350.13861991377-306794.51529559i | -0.529669766273862+120.35784830827i
| 1.04 | 10.9648 | 0.010965 | 50.4284 | -6.1273 | 41.5096 | 90.2551 | 91.9379 | 84.1278 | 1+0.0000809501643768831i | 1-6.58031108078102E-06i | 1.00000000053268+0.0000743698532961021i | 1+0.107262022522554i | 0.999999996987085+0.000161692354325002i | 0.999982653538134+0.107423714553708i | 330.316031159461-35.4595417234114i | 1400-308831.985610387i | -16878027.1205676i | 1350.13861970985-303282.670022659i | -0.529669766193863+118.980124393504i
| 1.045 | 11.0917 | 0.011092 | 50.4272 | -6.1977 | 41.4096 | 90.258 | 91.8368 | 84.0604 | 1+0.0000818875231026165i | 1-6.65650749195683E-06i | 1.00000000054508+0.0000752310156106597i | 1+0.108504058206178i | 0.999999996916905+0.000163564663546083i | 0.999982249487131+0.108667622535196i | 330.228467955407-35.8606429018738i | 1400-305296.815104195i | -16684825.9417409i | 1350.13861950119-299811.024539136i | -0.529669766112004+117.618171165353i
| 1.05 | 11.2202 | 0.01122 | 50.426 | -6.2689 | 41.3096 | 90.261 | 91.7356 | 83.9921 | 1+0.0000828357359308396i | 1-6.73358621599062E-06i | 1.00000000055778+0.000076102149714849i | 1+0.10976047598519i | 0.99999999684509+0.000165458653086151i | 0.999981836024571+0.109925934291992i | 330.138913148466-36.2660599978382i | 1400-301802.11136016i | -16493836.3185203i | 1350.13861928764-296379.118682171i | -0.529669766028227+116.27180809839i
| 1.055 | 11.3501 | 0.01135 | 50.4248 | -6.3409 | 41.2096 | 90.264 | 91.6344 | 83.9232 | 1+0.0000837949285461357i | 1-6.81155746958376E-06i | 1.00000000057077+0.0000769833710765519i | 1+0.111031442396405i | 0.999999996771603+0.000167374573991466i | 0.999981412931232+0.111198816611943i | 330.04732256984-36.6758317467031i | 1400-298347.411159084i | -16305032.9354383i | 1350.13861906914-292986.497556361i | -0.529669765942508+114.940856733649i
| 1.06 | 11.4815 | 0.011482 | 50.4236 | -6.4137 | 41.1096 | 90.2671 | 91.5332 | 83.8534 | 1+0.0000847652280884472i | 1-6.89043158774147E-06i | 1.00000000058407+0.0000778747965007057i | 1+0.112317125905045i | 0.999999996696404+0.000169312680215271i | 0.999980979982783+0.11248643821421i | 329.953651123749-37.0899969552408i | 1400-294932.256584198i | -16118390.7668108i | 1350.13861884554-289632.711473449i | -0.529669765854788+113.625140654968i
| 1.065 | 11.6145 | 0.011614 | 50.4223 | -6.4873 | 41.0096 | 90.2702 | 91.4319 | 83.7829 | 1+0.0000857467631699272i | 1-6.97021902514268E-06i | 1.00000000059767+0.0000787765441447845i | 1+0.113617696927066i | 0.999999996619453+0.000171273228651444i | 0.999980536949668+0.113788969771627i | 329.857852770409-37.5085944901945i | 1400-291556.194960464i | -15933885.0734207i | 1350.13861861674-286317.315892724i | -0.529669765765028+112.324485465607i
| 1.07 | 11.749 | 0.011749 | 50.421 | -6.5618 | 40.9096 | 90.2733 | 91.3306 | 83.7115 | 1+0.0000867396638919877i | 1-0.0000070509303575258i | 1.0000000006116+0.0000796887335344619i | 1+0.114933327851748i | 0.99999999654071+0.000173256479168559i | 0.999980083596987+0.115106583933329i | 329.759880508869-37.9316632663778i | 1400-288218.778794568i | -15751491.399238i | 1350.1386183826-283039.871362092i | -0.529669765673173+111.038718765128i
| 1.075 | 11.885 | 0.011885 | 50.4197 | -6.6371 | 40.8096 | 90.2765 | 91.2293 | 83.6394 | 1+0.0000877440618625439i | 1-7.13257628309049E-06i | 1.00000000062584+0.0000806114855794534i | 1+0.116264193064545i | 0.999999996460133+0.000175262694644322i | 0.999979619684366+0.11643945534763i | 329.659686359608-38.3592422342448i | 1400-284919.565715614i | -15571185.5681789i | 1350.13861814302-279799.943459832i | -0.529669765579184+109.767670126549i
| 1.08 | 12.0226 | 0.012023 | 50.4184 | -6.7133 | 40.7096 | 90.2797 | 91.128 | 83.5664 | 1+0.0000887600902134589i | 1-7.21516762391578E-06i | 1.00000000064042+0.0000815449225895431i | 1+0.1176104689702i | 0.999999996377679+0.000177292141000422i | 0.999979144965831+0.117787760685178i | 329.557221347003-38.7913703669407i | 1400-281658.118416481i | -15392943.6809007i | 1350.13861789784-276597.102737007i | -0.529669765482998+108.511171073749i
| 1.085 | 12.1619 | 0.012162 | 50.417 | -6.7903 | 40.6096 | 90.2829 | 91.0266 | 83.4926 | 1+0.0000897878836181901i | 1-7.29871532739441E-06i | 1.00000000065534+0.0000824891682907957i | 1+0.118972334016125i | 0.999999996293304+0.000179345087237776i | 0.999978659189681+0.119151678662369i | 329.452435481565-39.2280866467853i | 1400-278434.004595864i | -15216742.1116344i | 1350.13861764696-273430.924660552i | -0.529669765384575+107.269055059139i
| 1.09 | 12.3027 | 0.012303 | 50.4156 | -6.8682 | 40.5096 | 90.2862 | 90.9252 | 83.418 | 1+0.00009082757830964i | 1-7.38323046768399E-06i | 1.0000000006706+0.000083444347841956i | 1+0.120349968716058i | 0.999999996206964+0.000181421805472183i | 0.999978162098351+0.120531390065038i | 329.345277742031-39.6694300511985i | 1400-275246.796900965i | -15042557.5050528i | 1350.13861739024-270300.989556989i | -0.529669765283862+106.041157441588i
| 1.095 | 12.4451 | 0.012445 | 50.4141 | -6.9469 | 40.4096 | 90.2895 | 90.8237 | 83.3426 | 1+0.0000918793120982138i | 1-7.46872424717483E-06i | 1.00000000068622+0.000084410587851039i | 1+0.121743555673986i | 0.999999996118613+0.000183522570970397i | 0.999977653428277+0.121927077772423i | 329.235696057291-40.1154395380399i | 1400-272096.072870859i | -14870366.7731749i | 1350.13861712754-267206.882556813i | -0.529669765180803+104.827315464596i
| 1.1 | 12.5893 | 0.012589 | 50.4127 | -7.0266 | 40.3096 | 90.2929 | 90.7223 | 83.2663 | 1+0.000092943224390086i | 1-7.55520799797478E-06i | 1.00000000070221+0.0000853880163921112i | 1+0.12315327960835i | 0.999999996028204+0.000185647662186607i | 0.999977132909754+0.123338926781397i | 329.123637288133-40.5661540303387i | 1400-268981.414880488i | -14700147.0923057i | 1350.13861685871-264148.193539492i | -0.529669765075339+103.627368234724i
| 1.105 | 12.735 | 0.012735 | 50.4112 | -7.1071 | 40.2096 | 90.2962 | 90.6208 | 83.1891 | 1+0.0000940194562056785i | 1-7.64269318341135E-06i | 1.00000000071856+0.0000863767630222671i | 1+0.124579327376532i | 0.999999995935689+0.000187797360799354i | 0.999976600266798+0.124767124231002i | 329.009047208838-41.0216124004134i | 1400-265902.410085308i | -14531875.900011i | 1350.13861658363-261124.517079108i | -0.529669764967423+102.441156700265i
| 1.11 | 12.8825 | 0.012882 | 50.4096 | -7.1885 | 40.1096 | 90.2997 | 90.5192 | 83.1111 | 1+0.0000951081501983526i | 1-7.73119139955109E-06i | 1.0000000007353+0.0000873769587988015i | 1+0.126021887999617i | 0.999999995841019+0.00018997195174886i | 0.999976055216993+0.126211859427243i | 328.89187048866-41.481853453347i | 1400-262858.65036657i | -14365530.8921265i | 1350.13861630213-258135.452390622i | -0.529669764856988+101.268523630167i
| 1.115 | 13.0317 | 0.013032 | 50.408 | -7.2709 | 40.0096 | 90.3031 | 90.4176 | 83.0323 | 1+0.000096209450673318i | 1-7.82071437673672E-06i | 1.00000000075243+0.0000883887362965813i | 1+0.127481152687455i | 0.999999995744144+0.0001921717232748i | 0.999975497471347+0.127673323868188i | 328.772050673114-41.9469159098068i | 1400-259849.732277219i | -14201090.0198015i | 1350.13861601409-255180.60327675i | -0.529669764743988+100.109313593186i
| 1.12 | 13.1826 | 0.013183 | 50.4064 | -7.3542 | 39.9096 | 90.3067 | 90.316 | 82.9525 | 1+0.0000973235036067596i | 1-7.91127398114186E-06i | 1.00000000076995+0.0000894122296256177i | 1+0.128957314863998i | 0.999999995645012+0.000194396966954506i | 0.999974926734136+0.129151711269345i | 328.649530165177-42.4168383881896i | 1400-256875.256988422i | -14038531.4865766i | 1350.13861571933-252259.578075438i | -0.529669764628351+98.963372937287i
| 1.125 | 13.3352 | 0.013335 | 50.4048 | -7.4384 | 39.8096 | 90.3102 | 90.2144 | 82.8718 | 1+0.0000984504566651871i | 1-8.00288221634402E-06i | 1.00000000078789+0.0000904475744488431i | 1+0.130450570192945i | 0.999999995543572+0.000196647977741619i | 0.999974342702748+0.130647217589343i | 328.524250206357-42.8916593860736i | 1400-253934.830236701i | -13877833.7454941i | 1350.1386154177-249371.989607962i | -0.52966976451002+97.8305497692772i
| 1.13 | 13.4896 | 0.01349 | 50.4031 | -7.5235 | 39.7096 | 90.3138 | 90.1127 | 82.7903 | 1+0.0000995904592250077i | 1-8.09555122491553E-06i | 1.00000000080624+0.0000914949080000922i | 1+0.131961116603672i | 0.999999995439768+0.000198925054005179i | 0.999973745067521+0.132160041055904i | 328.396150857633-43.3714172609515i | 1400-251028.062271675i | -13718975.4962427i | 1350.13861510905-246517.455127598i | -0.529669764388934+96.7106939346728i
| 1.135 | 13.6458 | 0.013646 | 50.4013 | -7.6096 | 39.6096 | 90.3174 | 90.011 | 82.7078 | 1+0.000100743662392326i | 1-0.0000081892932900331i | 1.00000000082502+0.0000925543691022929i | 1+0.13348915431747i | 0.999999995333547+0.00020122849756918i | 0.999973133511582+0.133690382192118i | 328.265170980333-43.8561502102371i | 1400-248154.5678044i | -13561935.6823335i | 1350.13861479321-243695.596268894i | -0.529669764265027+95.6036569977967i
| 1.14 | 13.8038 | 0.013804 | 50.3996 | -7.6967 | 39.5096 | 90.3211 | 89.9092 | 82.6244 | 1+0.000101910219022973i | 1-8.28412083710593E-06i | 1.00000000084424+0.0000936260981858671i | 1+0.135034885874081i | 0.999999995224851+0.00020355861375257i | 0.999972507710674+0.135238443843022i | 328.131248216892-44.3458962505126i | 1400-245313.965956295i | -13406693.4883091i | 1350.13861447001-240906.038997513i | -0.529669764138234+94.509292222101i
| 1.145 | 13.9637 | 0.013964 | 50.3977 | -7.7847 | 39.4096 | 90.3248 | 89.8074 | 82.5401 | 1+0.000103090283742765i | 1-8.38004643542267E-06i | 1.0000000008639+0.0000947102373073423i | 1+0.136598516158551i | 0.999999995113624+0.000205915711409726i | 0.999971867332992+0.136804431202489i | 327.994318971543-44.8406931960037i | 1400-242505.880208662i | -13253228.336985i | 1350.13861413929-238148.41356066i | -0.52966976400849+93.4274545507203i
| 1.15 | 14.1254 | 0.014125 | 50.3959 | -7.8738 | 39.3096 | 90.3286 | 89.7055 | 82.4548 | 1+0.000104284012968005i | 1-8.47708279981747E-06i | 1.00000000088402+0.0000958069301681875i | 1+0.138180252428379i | 0.999999994999805+0.00020830010297139i | 0.999971212038996+0.138388551840422i | 327.854318390968-45.3405786362612i | 1400-239729.938352778i | -13101519.8867216i | 1350.13861380086-235422.354438071i | -0.529669763875721+92.358000587243i
| 1.155 | 14.2889 | 0.014289 | 50.394 | -7.9638 | 39.2096 | 90.3324 | 89.6036 | 82.3686 | 1+0.000105491564926206i | 1-8.57524279235533E-06i | 1.00000000090462+0.0000969163221338507i | 1+0.139780304340994i | 0.999999994883336+0.000210712104486079i | 0.999970541481243+0.139991015730271i | 327.711180344872-45.8455899130266i | 1400-236985.772440556i | -12951548.028728i | 1350.13861345455-232727.500293563i | -0.529669763739861+91.3007885767053i
| 1.16 | 14.4544 | 0.014454 | 50.3921 | -8.0548 | 39.1096 | 90.3362 | 89.5017 | 82.2814 | 1+0.000106713099677074i | 1-8.67453942403693E-06i | 1.00000000092569+0.0000980385602530371i | 1+0.141398883981545i | 0.999999994764153+0.000213152035661983i | 0.999969855304192+0.141612035276864i | 327.564837406532-46.3557640962575i | 1400-234273.018735776i | -12803292.8843971i | 1350.13861310017-230063.493927136i | -0.529669763600835+90.2556783867993i
| 1.165 | 14.6218 | 0.014622 | 50.3901 | -8.1468 | 39.0096 | 90.3401 | 89.3997 | 82.1933 | 1+0.000107948779133717i | 1-8.77498585652325E-06i | 1.00000000094725+0.0000991737932771937i | 1+0.14303620589101i | 0.999999994642195+0.000215620219909335i | 0.999969153144026+0.143251825344559i | 327.415220833355-46.8711379593008i | 1400-231591.317665875i | -12656734.8026699i | 1350.13861273754-227429.982227634i | -0.529669763458572+89.2225314893024i
| 1.17 | 14.7911 | 0.014791 | 50.3881 | -8.2399 | 38.9096 | 90.3441 | 89.2977 | 82.1042 | 1+0.000109198767084108i | 1-8.87659540388011E-06i | 1.00000000096931+0.000100322171680228i | 1+0.144692487094635i | 0.999999994517395+0.000218116984383284i | 0.999968434628447+0.144910603285727i | 327.262260547399-47.3917479531819i | 1400-228940.313774279i | -12511854.3574315i | 1350.13861236646-224826.616125932i | -0.529669763312995+88.2012109417116i
| 1.175 | 14.9624 | 0.014962 | 50.386 | -8.334 | 38.8097 | 90.3481 | 89.1956 | 82.0141 | 1+0.000110463229212795i | 1-8.97938153434297E-06i | 1.00000000099189+0.000101483847678452i | 1+0.146367947130698i | 0.999999994389689+0.000220642660027257i | 0.999967699376491+0.146588588969556i | 327.105885115948-47.917630179991i | 1400-226319.655673294i | -12368632.3449358i | 1350.13861198674-222253.050548674i | -0.529669763164028+87.191581369095i
| 1.18 | 15.1356 | 0.015136 | 50.3839 | -8.4291 | 38.7097 | 90.3521 | 89.0935 | 81.923 | 1+0.000111742333122866i | 1-9.08335787210207E-06i | 1.000000001015+0.000102658975250764i | 1+0.148062808079613i | 0.999999994259008+0.000223197581616825i | 0.999966946998317+0.148286004811202i | 326.94602173209-48.4488203653507i | 1400-223728.995997527i | -12227049.7812602i | 1350.13861159818-219708.94437253i | -0.529669763011593+86.1935089461462i
| 1.185 | 15.3109 | 0.015311 | 50.3817 | -8.5253 | 38.6097 | 90.3562 | 88.9913 | 81.8309 | 1+0.000113036248358156i | 1-9.18853819910836E-06i | 1.00000000103864+0.000103847710159048i | 1+0.149777294593363i | 0.999999994125283+0.000225782087804077i | 0.999966177095004+0.150003075801268i | 326.782596195378-48.9853538299314i | 1400-221167.991357846i | -12087087.8997892i | 1350.13861120056-217193.960378982i | -0.529669762855603+85.2068613794466i
| 1.19 | 15.4882 | 0.015488 | 50.3795 | -8.6225 | 38.5097 | 90.3603 | 88.8891 | 81.7378 | 1+0.00011434514642573i | 1-9.29493645690026E-06i | 1.00000000106283+0.00010505020996883i | 1+0.151511633925278i | 0.999999993988444+0.000228396521162509i | 0.99996538925834+0.15174002953562i | 326.61553289257-49.5272654600014i | 1400-218636.302295858i | -11948728.1487271i | 1350.13861079367-214707.765209625i | -0.529669762695977+84.2315078899296i
| 1.195 | 15.6675 | 0.015668 | 50.3772 | -8.7208 | 38.4097 | 90.3645 | 88.7869 | 81.6436 | 1+0.000115669200818608i | 1-0.0000094025667484516i | 1.00000000108759+0.000106266634070156i | 1+0.153266055960158i | 0.999999993848417+0.00023104122823243i | 0.999964583070602+0.153497096245562i | 326.444754778457-50.0745896769868i | 1400-216133.59323892i | -11811952.1886387i | 1350.13861037732-212250.029321984i | -0.52966976253264+83.2673191955474i
| 1.2 | 15.8489 | 0.015849 | 50.3749 | -8.8202 | 38.3097 | 90.3687 | 88.6845 | 81.5484 | 1+0.000117008587038766i | 1-9.51144334004093E-06i | 1.00000000111292+0.000107497143698725i | 1+0.155040793244744i | 0.999999993705128+0.000233716559566898i | 0.999963758104338+0.155274508828349i | 326.270183356817-50.6273604060126i | 1400-213659.532455659i | -11676741.8900185i | 1350.13860995125-209820.426945828i | -0.529669762365489+82.3141674941323i
| 1.205 | 16.0325 | 0.016032 | 50.3725 | -8.9208 | 38.2097 | 90.3729 | 88.5822 | 81.4522 | 1+0.000118363482620397i | 1-9.62158066314255E-06i | 1.00000000113884+0.000108741901957254i | 1+0.15683608101854i | 0.999999993558501+0.000236422869778184i | 0.999962913922142+0.157072502878059i | 326.091738661532-51.1856110434121i | 1400-211213.792011996i | -11543079.3308882i | 1350.13860951528-207418.636039994i | -0.529669762194455+81.371926446459i
| 1.21 | 16.2181 | 0.016218 | 50.3701 | -9.0224 | 38.1097 | 90.3773 | 88.4798 | 81.3549 | 1+0.000119734067153442i | 1-9.73299331633934E-06i | 1.00000000116537+0.000110001073837103i | 1+0.158652157244996i | 0.99999999340846+0.000239160517584774i | 0.999962050076417+0.158891316716819i | 325.909339237868-51.7493744231742i | 1400-208796.047727686i | -11410946.79442i | 1350.13860906914-205044.338249699i | -0.529669762019431+80.4404711594971i
| 1.215 | 16.4059 | 0.016406 | 50.3676 | -9.1251 | 38.0097 | 90.3816 | 88.3773 | 81.2565 | 1+0.000121120522307397i | 1-9.84569606725778E-06i | 1.00000000119252+0.000111274826240139i | 1+0.160489262643048i | 0.999999993254923+0.000241929865858921i | 0.99996116610914+0.160731191426394i | 325.722902123962-52.3186827823081i | 1400-206405.979133341i | -11280326.7665896i | 1350.13860861262-202697.218864343i | -0.529669761840334+79.5196781698575i
| 1.22 | 16.5959 | 0.016596 | 50.3651 | -9.229 | 37.9097 | 90.3861 | 88.2747 | 81.1571 | 1+0.00012252303185539i | 1-9.95970385452546E-06i | 1.00000000122029+0.000112563328000865i | 1+0.162347640719028i | 0.99999999309781+0.000244731281674737i | 0.99996026155162+0.162592370880148i | 325.532342832535-52.8935677251058i | 1400-204043.26942796i | -11151201.9338536i | 1350.13860814545-200376.966775792i | -0.52966976165706+78.6094254274259i
| 1.225 | 16.788 | 0.016788 | 50.3625 | -9.334 | 37.8097 | 90.3905 | 88.1722 | 81.0566 | 1+0.000123941781698544i | 1-0.0000100750317897511i | 1.00000000124872+0.000113866749908793i | 1+0.164227537798937i | 0.999999992937037+0.000247565136356856i | 0.999959335924248+0.164475101775361i | 325.337575332897-53.4740601862733i | 1400-201707.60543693i | -11023555.1808555i | 1350.13860766742-198083.27443715i | -0.529669761469525+77.7095922791894i
| 1.23 | 16.9824 | 0.016982 | 50.3598 | -9.4401 | 37.7097 | 90.395 | 88.0695 | 80.9549 | 1+0.000125376959890613i | 1-0.0000101916951595275i | 1.0000000012778+0.000115185264731085i | 1+0.166129203061095i | 0.99999999277252+0.000250431805529646i | 0.999958388736246+0.166379633665929i | 325.138512033182-54.0601903929099i | 1400-199398.677570518i | -10897369.5881562i | 1350.13860717824-195815.837821975i | -0.529669761277616+76.8200594532362i
| 1.235 | 17.1791 | 0.017179 | 50.3571 | -9.5474 | 37.6097 | 90.3996 | 87.9668 | 80.8522 | 1+0.000126828756662911i | 1-0.0000103097094274581i | 1.00000000130757+0.000116519047235453i | 1+0.168052888569175i | 0.99999999260417+0.000253331669167i | 0.999957419485401+0.168306218995451i | 324.935063762991-54.6519878253238i | 1400-197116.179782837i | -10772628.4299922i | 1350.13860667767-193574.356384004i | -0.529669761081239+75.9407090429552i
| 1.24 | 17.378 | 0.017378 | 50.3543 | -9.6559 | 37.5097 | 90.4042 | 87.864 | 80.7483 | 1+0.000128297364449529i | 1-0.0000104290902362062i | 1.00000000133802+0.000117868274213323i | 1+0.169998849305605i | 0.999999992431899+0.000256265111642703i | 0.999956427657803+0.170255113130679i | 324.727139756318-55.2494811766384i | 1400-194859.809531277i | -10649315.1720582i | 1350.13860616543-191358.533017298i | -0.529669760880283+75.0714244914014i
| 1.245 | 17.5792 | 0.017579 | 50.3515 | -9.7656 | 37.4097 | 90.4089 | 87.7612 | 80.6433 | 1+0.000129782977912838i | 1-0.0000105498534095687i | 1.00000000136919+0.000119233124503269i | 1+0.171967343205375i | 0.999999992255615+0.000259232521781377i | 0.999955412727572+0.172226574395375i | 324.514647634944-55.8526983111963i | 1400-192629.267736405i | -10527413.4693152i | 1350.13860564127-189168.074016871i | -0.529669760674651+74.2120905758492i
| 1.25 | 17.7828 | 0.017783 | 50.3486 | -9.8765 | 37.3097 | 90.4137 | 87.6583 | 80.5372 | 1+0.000131285793969293i | 1-0.0000106720149545734i | 1.00000000140108+0.00012061377901472i | 1+0.173958631190218i | 0.999999992075225+0.000262234292910023i | 0.999954374156579+0.174220864104545i | 324.2974933922-56.4616662217111i | 1400-190424.258742324i | -10406907.1638247i | 1350.1386051049-187002.689039757i | -0.529669760464229+73.3625933925199i
| 1.255 | 17.9887 | 0.017989 | 50.3456 | -9.9885 | 37.2097 | 90.4185 | 87.5553 | 80.4299 | 1+0.000132806011815535i | 1-0.0000107955910636008i | 1.00000000143372+0.000122010420751934i | 1+0.175972977203199i | 0.999999991890634+0.000265270822910151i | 0.999953311394161+0.17623824659908i | 324.075581377266-57.0764109851691i | 1400-188244.490277478i | -10287780.2826063i | 1350.13860455602-184862.091066519i | -0.529669760248899+72.5228203414804i
| 1.26 | 18.197 | 0.018197 | 50.3426 | -10.1018 | 37.1097 | 90.4233 | 87.4523 | 80.3215 | 1+0.000134343832954792i | 1-0.0000109205981165304i | 1.00000000146712+0.000123423234838262i | 1+0.178010648243702i | 0.999999991701742+0.000268342514270525i | 0.999952223876825+0.178278989280794i | 323.848814279937-57.6969577174451i | 1400-186089.673415919i | -10170017.0355211i | 1350.13860399438-182745.996363218i | -0.529669760028563+71.6926601117238i
| 1.265 | 18.4077 | 0.018408 | 50.3394 | -10.2164 | 37.0097 | 90.4282 | 87.3492 | 80.2118 | 1+0.000135899461223592i | 1-0.0000110470526829115i | 1.00000000150129+0.00012485240854068i | 1+0.180071914402815i | 0.999999991508451+0.000271449774140507i | 0.999951111027957+0.180343362647866i | 323.617093115981-58.3233305266163i | 1400-183959.522539006i | -10053601.8131782i | 1350.13860341965-180654.124443791i | -0.529669759803092+70.8720026664102i
| 1.27 | 18.6209 | 0.018621 | 50.3363 | -10.3321 | 36.9097 | 90.4332 | 87.246 | 80.101 | 1+0.000137473102818775i | 1-0.0000111749715241599i | 1.00000000153626+0.000126298131294615i | 1+0.182157048899134i | 0.999999991310657+0.000274593014384026i | 0.999949972257508+0.182431640330693i | 323.380317213092-58.9555524649593i | 1400-181853.755297547i | -9938519.18486588i | 1350.13860283152-178586.19803288i | -0.529669759572364+70.0607392282835i
| 1.275 | 18.8365 | 0.018836 | 50.333 | -10.4492 | 36.8097 | 90.4382 | 87.1428 | 79.989 | 1+0.000139064966324831i | 1-0.0000113043715957796i | 1.00000000157204+0.000127760594729051i | 1+0.18426632811498i | 0.999999991108257+0.000277772651634174i | 0.99994880696169+0.184544099128165i | 323.13838419748-59.5936454796022i | 1400-179772.092574376i | -9824753.89650653i | 1350.1386022297-176541.94302908i | -0.529669759336266+69.2587622652543i
| 1.28 | 19.0546 | 0.019055 | 50.3297 | -10.5675 | 36.7098 | 90.4432 | 87.0395 | 79.8758 | 1+0.000140675262741544i | 1-0.0000114352700496098i | 1.00000000160866+0.000129239992691934i | 1+0.186400031633027i | 0.999999990901141+0.000280989107348422i | 0.999947614522643+0.186681019044348i | 322.89118998119-60.2376303618203i | 1400-177714.258447353i | -9712290.86863436i | 1350.13860161386-174521.088468606i | -0.529669759094667+68.4659654761453i
| 1.285 | 19.2752 | 0.019275 | 50.3263 | -10.687 | 36.6098 | 90.4484 | 86.9361 | 79.7614 | 1+0.000142304205511959i | 1-0.0000115676842360989i | 1.00000000164613+0.00013073652127586i | 1+0.188558442273365i | 0.999999990689202+0.000284242807864493i | 0.999946394308124+0.1888426833256i | 322.638628750136-60.8875266949536i | 1400-175679.980152794i | -9601115.19439687i | 1350.13860098368-172523.366489374i | -0.529669758847442+67.6822437766004i
| 1.29 | 19.4984 | 0.019498 | 50.3228 | -10.8079 | 36.5098 | 90.4536 | 86.8326 | 79.6457 | 1+0.000143952010550676i | 1-0.0000117016317066037i | 1.00000000168447+0.000132250378844072i | 1+0.190741846130987i | 0.999999990472325+0.000287534184456865i | 0.999945145671156+0.191029378498118i | 322.380592952966-61.5433528009343i | 1400-173668.988049314i | -9491212.13757879i | 1350.13860033882-170548.512295498i | -0.529669758594459+66.9074932851567i
| 1.295 | 19.7242 | 0.019724 | 50.3193 | -10.93 | 36.4098 | 90.4588 | 86.7291 | 79.5288 | 1+0.000145618896272468i | 1-0.0000118371302157165i | 1.00000000172371+0.000133781766056752i | 1+0.192950532613709i | 0.999999990250397+0.000290863673393941i | 0.999943867949698+0.193241394405912i | 322.116973290776-62.2051256854023i | 1400-171681.015582088i | -9382567.13064902i | 1350.13859967893-168596.264122196i | -0.529669758335579+66.1416113094767i
| 1.3 | 19.9526 | 0.019953 | 50.3157 | -11.0535 | 36.3098 | 90.4641 | 86.6254 | 79.4106 | 1+0.000147305083621232i | 1-0.0000119741977236179i | 1.00000000176386+0.000135330885897614i | 1+0.195184794480533i | 0.9999999900233+0.000294231715995872i | 0.999942560466284+0.195479024249229i | 321.847658707728-62.8728609813986i | 1400-169715.79924752i | -9275165.77282956i | 1350.13859900369-166666.363201087i | -0.529669758070677+65.384496332734i
| 1.305 | 20.1837 | 0.020184 | 50.3119 | -11.1783 | 36.2098 | 90.4695 | 86.5217 | 79.2912 | 1+0.000149010796099274i | 1-0.0000121128523984575i | 1.00000000180495+0.000136897943700816i | 1+0.197444927880448i | 0.999999989790913+0.000297638758693057i | 0.999941222527668+0.197742564623409i | 321.572536382657-63.5465728916212i | 1400-167773.078558311i | -9168993.82818676i | 1350.13859831271-164758.553725892i | -0.5296697577996+64.6360480001575i
| 1.31 | 20.4174 | 0.020417 | 50.3082 | -11.3044 | 36.1098 | 90.4749 | 86.4179 | 79.1705 | 1+0.000150736259796937i | 1-0.0000122531126187623i | 1.00000000184699+0.000138483147178175i | 1+0.199731232391688i | 0.999999989553112+0.000301085253085316i | 0.999939853424458+0.200032315558203i | 321.291491721693-64.2262741292299i | 1400-165852.59600894i | -9064037.22374438i | 1350.13859760562-162872.582818533i | -0.529669757522204+63.896167105732i
| 1.315 | 20.6538 | 0.020654 | 50.3043 | -11.4319 | 36.0098 | 90.4804 | 86.3141 | 79.0485 | 1+0.000152481703422563i | 1-0.0000123949969758727i | 1.00000000189001+0.00014008670644669i | 1+0.202044011061441i | 0.999999989309773+0.000304571656001748i | 0.999938452430739+0.202348580557546i | 321.004408352001-64.9119758571981i | 1400-163954.097041525i | -8960282.0476182i | 1350.13859688208-161008.20049561i | -0.529669757238353+63.1647555790469i
| 1.32 | 20.893 | 0.020893 | 50.3003 | -11.5608 | 35.9098 | 90.486 | 86.2101 | 78.9252 | 1+0.000154247358332816i | 1-0.0000125385242764064i | 1.00000000193403+0.00014170883405641i | 1+0.204383570446013i | 0.999999989060766+0.000308098429561281i | 0.999937018803683+0.204691666639775i | 320.711168116664-65.6036876261836i | 1400-162077.330012084i | -8857714.547172i | 1350.13859614168-159165.159635264i | -0.529669756947889+62.4417164722957i
| 1.325 | 21.1349 | 0.021135 | 50.2963 | -11.691 | 35.8098 | 90.4916 | 86.1061 | 78.8007 | 1+0.000156033458563341i | 1-0.0000126837135447516i | 1.00000000197908+0.000143349745018589i | 1+0.206750220651468i | 0.999999988805958+0.000311666041233933i | 0.999935551783163+0.207061884378331i | 320.411651070804-66.3014173109325i | 1400-160222.046157179i | -8756321.12719467i | 1350.13859538403-157343.215944427i | -0.529669756650657+61.7269539474289i
| 1.33 | 21.3796 | 0.02138 | 50.2921 | -11.8226 | 35.7098 | 90.4973 | 86.0019 | 78.6748 | 1+0.000157840240859789i | 1-0.0000128305840255887i | 1.00000000202518+0.0001450096568342i | 1+0.209144275374725i | 0.999999988545216+0.000315274963902765i | 0.999934050591347+0.209459547942925i | 320.105735478994-67.0051710451943i | 1400-158387.999560947i | -8656088.34809822i | 1350.13859460874-155542.127926434i | -0.529669756346504+61.020373263447i
| 1.335 | 21.6272 | 0.021627 | 50.2879 | -11.9556 | 35.6098 | 90.5031 | 85.8977 | 78.5475 | 1+0.000159667944709197i | 1-0.0000129791551864408i | 1.00000000207235+0.000146688789522756i | 1+0.211566051945146i | 0.999999988278399+0.000318925675926568i | 0.999932514432279+0.21188497514118i | 319.793297814049-67.7149531551528i | 1400-156574.947122496i | -8557002.92413639i | 1350.13859381538-153761.656849021i | -0.529669756035263+60.3218807638466i
| 1.34 | 21.8776 | 0.021878 | 50.2835 | -12.09 | 35.5098 | 90.5089 | 85.7934 | 78.419 | 1+0.000161516812371729i | 1-0.0000131294467202543i | 1.00000000212063+0.000148387365651475i | 1+0.214015871366593i | 0.999999988005368+0.000322618661203267i | 0.999930942491472+0.214338487460755i | 319.474212757257-68.4307660913677i | 1400-154782.64852369i | -8459051.72164351i | 1350.13859300355-152001.566712674i | -0.529669755716776+59.6313838642027i
| 1.345 | 22.1309 | 0.022131 | 50.2791 | -12.2258 | 35.4098 | 90.5148 | 85.689 | 78.289 | 1+0.000163387088912792i | 1-0.0000132814785480093i | 1.00000000217002+0.000150105610364783i | 1+0.216494058359974i | 0.999999987725977+0.000326354409234059i | 0.999929333935458+0.216820410111955i | 319.148353200119-69.1526103592216i | 1400-153010.866197291i | -8362221.75729377i | 1350.13859217281-150261.624219352i | -0.52966975539087+58.9487910398995i
| 1.35 | 22.3872 | 0.022387 | 50.2746 | -12.363 | 35.3099 | 90.5208 | 85.5844 | 78.1577 | 1+0.000165279022235515i | 1-0.0000134352708213598i | 1.00000000222057+0.000151843751414155i | 1+0.219000941406293i | 0.999999987440079+0.000330133415188301i | 0.999927687911363+0.219331072070847i | 318.815590247716-69.8804844478934i | 1400-151259.365295471i | -8266500.1963804i | 1350.13859132272-148541.598741564i | -0.529669755057374+58.2740118139981i
| 1.355 | 22.6464 | 0.022646 | 50.27 | -12.5017 | 35.2099 | 90.5268 | 85.4798 | 78.0251 | 1+0.000167192863113612i | 1-0.0000135908439253051i | 1.00000000227229+0.000153602019188307i | 1+0.221536852790182i | 0.99999998714752+0.000333956179969138i | 0.99992600354644+0.221870806122853i | 318.475793223715-70.6143847578358i | 1400-149527.913658682i | -8171874.35111398i | 1350.13859045282-146841.262291792i | -0.529669754716105+57.6069567452413i
| 1.36 | 22.9087 | 0.022909 | 50.2652 | -12.6419 | 35.1099 | 90.5329 | 85.3751 | 77.891 | 1+0.000169128865224618i | 1-0.0000137482184808915i | 1.00000000232522+0.000155380646743726i | 1+0.224102128643948i | 0.999999986848148+0.000337823210279901i | 0.999924279947619+0.22443994890687i | 318.128829677176-71.3543055267887i | 1400-147816.281784885i | -8078331.67894139i | 1350.13858956266-145160.389492284i | -0.529669754366888+56.9475374162036i
| 1.365 | 23.1739 | 0.023174 | 50.2604 | -12.7835 | 35.0099 | 90.5391 | 85.2703 | 77.7556 | 1+0.000171087285183515i | 1-0.0000139074153479461i | 1.00000000237938+0.000157179869835569i | 1+0.226697108992126i | 0.999999986541802+0.00034173501869127i | 0.999922516201023+0.227038840959883i | 317.774565391175-72.1002387543237i | 1400-146124.242799131i | -7985859.78088273i | 1350.13858865177-143498.757545173i | -0.529669754009539+56.2956664215677i
| 1.37 | 23.4423 | 0.023442 | 50.2554 | -12.9266 | 34.9099 | 90.5453 | 85.1653 | 77.6187 | 1+0.000173068382576747i | 1-0.0000140684556278411i | 1.0000000024348+0.000158999926948906i | 1+0.229322137796552i | 0.99999998622832+0.00034569212370921i | 0.999920711371492+0.22966782676211i | 317.412864393378-72.8521741249416i | 1400-144451.572423483i | -7894446.399888i | 1350.13858771966-141856.146202942i | -0.529669753643865+55.6512573565387i
| 1.375 | 23.7137 | 0.023714 | 50.2504 | -13.0712 | 34.8099 | 90.5516 | 85.0603 | 77.4805 | 1+0.000175072419996629i | 1-0.0000142313606662911i | 1.00000000249152+0.000160841059330338i | 1+0.231977563001949i | 0.999999985907536+0.000349695049843708i | 0.999918864502079+0.232327254782657i | 317.043588968639-73.6100989297364i | 1400-142798.048947295i | -7804079.41921264i | 1350.13858676584-140232.337739235i | -0.529669753269674+55.0142248053921i
| 1.38 | 23.9883 | 0.023988 | 50.2452 | -13.2172 | 34.7099 | 90.558 | 84.9551 | 77.3408 | 1+0.00017709966307615i | 1-0.0000143961520561825i | 1.00000000254955+0.000162703511019968i | 1+0.234663736582053i | 0.999999985579281+0.000353744327678286i | 0.999916974613553+0.235017477525712i | 316.66659967369-74.3739979866408i | 1400-141163.453197821i | -7714746.86081114i | 1350.1385857898-138627.116920002i | -0.529669752886766+54.3844843301545i
| 1.385 | 24.2661 | 0.024266 | 50.24 | -13.3648 | 34.6099 | 90.5645 | 84.8499 | 77.1996 | 1+0.000179150380524184i | 1-0.0000145628516404356i | 1.00000000260894+0.000164587528883748i | 1+0.237381014586262i | 0.999999985243379+0.000357840493940336i | 0.999915040703867+0.237738851577261i | 316.281755354083-75.1438535592876i | 1400-139547.568511166i | -7626436.88374976i | 1350.13858479104-137040.270974961i | -0.529669752494945+53.7619524594077i
| 1.39 | 24.5471 | 0.024547 | 50.2346 | -13.514 | 34.5099 | 90.571 | 84.7445 | 77.057 | 1+0.000181224844161107i | 1-0.0000147314815148997i | 1.00000000266971+0.000166493362646207i | 1+0.240129757186831i | 0.999999984899653+0.000361984091572257i | 0.999913061747638+0.240491737652361i | 315.888913163383-75.9196452745007i | 1400-137950.180703565i | -7539137.78263665i | 1350.13858376899-135471.589569401i | -0.529669752093987+53.1465466772264i
| 1.395 | 24.8313 | 0.024831 | 50.2291 | -13.6646 | 34.4099 | 90.5776 | 84.639 | 76.913 | 1+0.000183323328954828i | 1-0.000014902064031282i | 1.0000000027319+0.000168421264923546i | 1+0.242910328726617i | 0.999999984547921+0.000366175669803429i | 0.999911036695597+0.243276500642951i | 315.487928584806-76.7013500384603i | 1400-136371.078042993i | -7452837.98607052i | 1350.13858272315-133920.864776301i | -0.529669751683696+52.538185412241i
| 1.4 | 25.1189 | 0.025119 | 50.2234 | -13.8168 | 34.31 | 90.5843 | 84.5334 | 76.7675 | 1+0.000185446113057232i | 1-0.0000150746218001103i | 1.00000000279553+0.000170371491257122i | 1+0.245723097767364i | 0.999999984187996+0.000370415784223005i | 0.999908964474035+0.246093509666212i | 315.078655455325-77.4889419515619i | 1400-134810.051221103i | -7367526.05510682i | 1350.13858165294-132387.891048768i | -0.529669751263845+51.9367880268243i
| 1.405 | 25.4097 | 0.02541 | 50.2177 | -13.9706 | 34.21 | 90.5911 | 84.4276 | 76.6205 | 1+0.000187593477841054i | 1-0.00001524917769373i | 1.00000000286065+0.000172344300147324i | 1+0.248568437138561i | 0.999999983819687+0.00037470499685356i | 0.999906843984231+0.248943138113499i | 314.660945992408-78.2823922220254i | 1400-133266.893325482i | -7283190.68174149i | 1350.13858055782-130872.465192796i | -0.529669750834221+51.3422748064045i
| 1.41 | 25.704 | 0.025704 | 50.2118 | -14.126 | 34.11 | 90.5979 | 84.3218 | 76.472 | 1+0.00018976570793717i | 1-0.0000154257548493356i | 1.00000000292728+0.000174339953087834i | 1+0.251446723986862i | 0.999999983442799+0.000379043876225581i | 0.999904674101875+0.251825763699834i | 314.234650823423-79.0816690782819i | 1400-131741.399812221i | -7199820.68741209i | 1350.13857943717-129374.386340329i | -0.529669750394581+50.7545669488982i
| 1.415 | 26.0016 | 0.026002 | 50.2058 | -14.2829 | 34.01 | 90.6048 | 84.2158 | 76.3219 | 1+0.000191963091272326i | 1-0.0000156043766720379i | 1.00000000299546+0.000176358714600288i | 1+0.254358339826069i | 0.999999983057132+0.00038343299745283i | 0.999902453676465+0.254741768513962i | 313.799619017885-79.8867376801952i | 1400-130233.368478809i | -7117405.02151628i | 1350.13857829043-127893.455922639i | -0.529669749944706+50.173586554266i
| 1.42 | 26.3027 | 0.026303 | 50.1996 | -14.4414 | 33.91 | 90.6118 | 84.1096 | 76.1704 | 1+0.000194185919107302i | 1-0.000015785066837966i | 1.00000000306524+0.000178400852269336i | 1+0.257303670587708i | 0.999999982662482+0.000387872942308571i | 0.999900181530704+0.25769153906901i | 313.355698122601-80.6975600291766i | 1400-128742.599437324i | -7035932.75994675i | 1350.13857711697-126429.477644002i | -0.529669749484349+49.5992566141853i
| 1.425 | 26.6073 | 0.026607 | 50.1934 | -14.6015 | 33.81 | 90.6189 | 84.0034 | 76.0174 | 1+0.000196434486075522i | 1-0.0000159678492974056i | 1.00000000313664+0.000180466636778116i | 1+0.260283106672183i | 0.999999982258639+0.000392364299302685i | 0.999897856459869+0.260675466353709i | 312.902734199823-81.5140948772313i | 1400-127268.895087945i | -6955393.1036435i | 1350.13857591618-124982.257455682i | -0.529669749013269+49.0315010018444i
| 1.43 | 26.9153 | 0.026915 | 50.1869 | -14.7633 | 33.71 | 90.6261 | 83.897 | 75.8628 | 1+0.0001987090902221i | 1-0.0000161527482779739i | 1.0000000032097+0.000182556341944126i | 1+0.263297043000517i | 0.99999998184539+0.000396907663759677i | 0.999895477231178+0.263693945884222i | 312.440571868555-82.3362976350272i | 1400-125812.060092757i | -6875775.37716234i | 1350.13857468743-123551.603530211i | -0.529669748531221+48.4702444618519i
| 1.435 | 27.227 | 0.027227 | 50.1804 | -14.9267 | 33.61 | 90.6333 | 83.7904 | 75.7067 | 1+0.000201010033043353i | 1-0.0000163397882878303i | 1.00000000328446+0.000184670244755523i | 1+0.266345879066708i | 0.999999981422515+0.000401503637897585i | 0.999893042583131+0.266747377756569i | 311.96905434908-83.1641202790331i | 1400-124371.90134986i | -6797069.02725982i | 1350.13857343005-122137.326235963i | -0.529669748037942+47.9154126002623i
| 1.44 | 27.5423 | 0.027542 | 50.1737 | -15.0917 | 33.51 | 90.6407 | 83.6837 | 75.549 | 1+0.000203337619526759i | 1-0.0000165289941189257i | 1.00000000336097+0.000186808625407833i | 1+0.269430018990674i | 0.99999998098979+0.000406152830907803i | 0.999890551224845+0.269836166699661i | 311.48802351084-83.9975112578128i | 1400-122948.227967772i | -6719263.62149451i | 1350.13857214338-120739.238112013i | -0.529669747533171+47.3669318747127i
| 1.445 | 27.8612 | 0.027861 | 50.1668 | -15.2584 | 33.4101 | 90.6481 | 83.5769 | 75.3897 | 1+0.000205692158191386i | 1-0.0000167203908502879i | 1.00000000343925+0.000188971767341098i | 1+0.27254987157182i | 0.999999980546985+0.000410855859035829i | 0.99988800183537+0.272960722128939i | 310.997319923757-84.836415397548i | 1400-121540.851240128i | -6642348.84684421i | 1350.13857082674-119357.153843294i | -0.529669747016643+46.8247295846768i
| 1.45 | 28.1838 | 0.028184 | 50.1599 | -15.4267 | 33.3101 | 90.6556 | 83.4699 | 75.2289 | 1+0.000208073961128782i | 1-0.0000169140038513464i | 1.00000000351936+0.000191159957277436i | 1+0.275705850343227i | 0.999999980093866+0.000415613345662945i | 0.999885393062986+0.276121458200652i | 310.496782913155-85.680773806894i | 1400-120149.584620667i | -6566314.50833877i | 1350.13856947943-117990.890236034i | -0.529669746488083+46.2887338618286i
| 1.455 | 28.5102 | 0.02851 | 50.1527 | -15.5967 | 33.2101 | 90.6632 | 83.3628 | 75.0665 | 1+0.000210483344044349i | 1-0.0000171098587852948i | 1.00000000360134+0.000193373485259054i | 1+0.278898373626463i | 0.999999979630193+0.000420425921388853i | 0.999882723524487+0.279318793866746i | 309.98625061832-86.5305237812377i | 1400-118774.243698506i | -6491150.52770903i | 1350.13856810074-116640.266193471i | -0.529669745947212+45.7588736605154i
| 1.46 | 28.8403 | 0.02884 | 50.1454 | -15.7684 | 33.1101 | 90.6709 | 83.2555 | 74.9025 | 1+0.000212920626299181i | 1-0.0000173079816124925i | 1.00000000368523+0.000195612644686688i | 1+0.28212786458703i | 0.999999979155719+0.00042529422411525i | 0.999879991804448+0.282553152930393i | 309.465560054877-87.3855987064719i | 1400-117414.646173696i | -6416846.94205079i | 1350.13856668994-115305.102691852i | -0.529669745393745+45.2350787483418i
| 1.465 | 29.1743 | 0.029174 | 50.138 | -15.9418 | 33.0101 | 90.6786 | 83.1481 | 74.7368 | 1+0.000215386130952401i | 1-0.0000175083985939055i | 1.00000000377107+0.000197877732358495i | 1+0.285394751290458i | 0.999999978670193+0.000430218899130392i | 0.999877196454475+0.285824964102173i | 308.934547181046-88.2459279624012i | 1400-116070.611833056i | -6343393.90250422i | 1350.13856524627-113985.2227567i | -0.529669744827382+44.7172796968591i
| 1.47 | 29.5121 | 0.029512 | 50.1304 | -16.1169 | 32.9101 | 90.6865 | 83.0405 | 74.5696 | 1+0.000217880184803981i | 1-0.0000177111362945877i | 1.00000000385891+0.000200169048509393i | 1+0.288699466759041i | 0.999999978173358+0.000435200599194616i | 0.999874335992437+0.289134661056896i | 308.393046967927-89.1114368258723i | 1400-114741.962526292i | -6270781.67294851i | 1350.13856376898-112680.45143936i | -0.529669744247829+44.2054078723642i
| 1.475 | 29.8538 | 0.029854 | 50.1226 | -16.2937 | 32.8101 | 90.6944 | 82.9327 | 74.4008 | 1+0.000220403118438057i | 1-0.0000179162215872017i | 1.00000000394879+0.000202486896850855i | 1+0.292042449029235i | 0.99999997766495+0.00044023998462687i | 0.999871408901679+0.292482682491079i | 307.840893473877-89.9820463737668i | 1400-113428.522142377i | -6199000.62871129i | 1350.13856225727-111390.615793808i | -0.529669743654774+43.6993954268015i
| 1.48 | 30.1995 | 0.0302 | 50.1146 | -16.4722 | 32.7102 | 90.7025 | 82.8248 | 74.2303 | 1+0.000222955266266749i | 1-0.0000181236816555809i | 1.00000000404077+0.000204831584611168i | 1+0.295424141209718i | 0.9999999771447+0.000445337723392236i | 0.999868413630219+0.295869472181103i | 307.277919923129-90.8576733859808i | 1400-112130.116586209i | -6128041.25529283i | 1350.13856071036-110115.544853724i | -0.529669743047909+43.1991752887686i
| 1.485 | 30.5492 | 0.030549 | 50.1065 | -16.6525 | 32.6102 | 90.7106 | 82.7167 | 74.0582 | 1+0.000225536966574489i | 1-0.0000183335439983327i | 1.00000000413489+0.000207203422576156i | 1+0.298844991540125i | 0.999999976612332+0.000450494491190463i | 0.999865348589923+0.299295479042028i | 306.703958788722-91.7382302485199i | 1400-110846.573755541i | -6057894.14710512i | 1350.13855912741-108855.069609838i | -0.529669742426906+42.7046811546287i
| 1.49 | 30.903 | 0.030903 | 50.0982 | -16.8345 | 32.5102 | 90.7188 | 82.6084 | 73.8844 | 1+0.000228148561562854i | 1-0.0000185458364324832i | 1.00000000423121+0.000209602725130371i | 1+0.302305453450464i | 0.999999976067563+0.000455710971545539i | 0.999862212155668+0.302761157187103i | 306.118841879877-92.6236248568706i | 1400-109577.723518158i | -5988550.00622494i | 1350.13855750759-107609.02298752i | -0.529669741791438+42.2158474797193i
| 1.495 | 31.2608 | 0.031261 | 50.0898 | -17.0182 | 32.4102 | 90.7272 | 82.5 | 73.7089 | 1+0.000230790397395933i | 1-0.0000187605870971647i | 1.00000000432976+0.000212029810298768i | 1+0.305805985621211i | 0.999999975510105+0.000460987855896285i | 0.999859002664473+0.306266965987951i | 305.522400433892-93.5137605197768i | 1400-108323.397689338i | -5919999.64116151i | 1350.13855585004-106377.239824642i | -0.529669741141168+41.7326094696672i
| 1.5 | 31.6228 | 0.031623 | 50.0811 | -17.2037 | 32.3102 | 90.7356 | 82.3914 | 73.5318 | 1+0.000233462824246203i | 1-0.0000189778244573451i | 1.00000000443062+0.000214484999788858i | 1+0.309347052044115i | 0.999999974939662+0.000466325843688004i | 0.999855718414625+0.309813370135461i | 304.914465212687-94.4085358636094i | 1400-107083.430009549i | -5852233.96563816i | 1350.13855415388-105159.556849679i | -0.529669740475752+41.2549030717971i
| 1.505 | 31.989 | 0.031989 | 50.0723 | -17.391 | 32.2102 | 90.7441 | 82.2826 | 73.3531 | 1+0.000236166196340948i | 1-0.0000191975773076013i | 1.00000000453382+0.000216968619033347i | 1+0.312929122083694i | 0.999999974355932+0.000471725642465198i | 0.999852357664771+0.313400839701383i | 304.294866604037-95.3078447374634i | 1400-105857.65612242i | -5785243.99738805i | 1350.13855241821-103955.812660072i | -0.529669739794835+40.7826649666435i
| 1.51 | 32.3594 | 0.032359 | 50.0633 | -17.5801 | 32.1103 | 90.7527 | 82.1736 | 73.1726 | 1+0.000238900872009212i | 1-0.0000194198747759356i | 1.00000000463943+0.000219480997233276i | 1+0.316552670539453i | 0.999999973758605+0.000477187967965345i | 0.999848918632996+0.317029850200635i | 303.663434727661-96.2115761191976i | 1400-104645.913552948i | -5719020.85696346i | 1350.13855064212-102765.84770083i | -0.529669739098061+40.3158325595563i
| 1.515 | 32.7341 | 0.032734 | 50.0541 | -17.7709 | 32.0103 | 90.7614 | 82.0644 | 72.9905 | 1+0.000241667213729293i | 1-0.0000196447463276365i | 1.00000000474749+0.000222022467401656i | 1+0.320218177708813i | 0.999999973147364+0.000482713544213773i | 0.99984539949588+0.320700882654325i | 303.01999954618-97.1196140225622i | 1400-103448.041685969i | -5653555.76655881i | 1350.13854882465-101589.50424339i | -0.529669738385054+39.8543439724068i
| 1.52 | 33.1131 | 0.033113 | 50.0447 | -17.9636 | 31.9103 | 90.7702 | 81.955 | 72.8066 | 1+0.000244465588176788i | 1-0.0000198722217691846i | 1.00000000485807+0.000224593366407603i | 1+0.32392612945078i | 0.999999972521886+0.00048830310361963i | 0.999841798387532+0.324414423653521i | 302.36439098108-98.0318374056444i | 1400-102263.881744865i | -5588840.04884727i | 1350.13854696485-100426.626364699i | -0.52966973765544+39.3981380353818i
| 1.525 | 33.4965 | 0.033497 | 50.0351 | -18.1581 | 31.8103 | 90.7792 | 81.8454 | 72.6211 | 1+0.000247296366273201i | 1-0.0000201023312522035i | 1.00000000497123+0.000227194035020998i | 1+0.327677017250341i | 0.999999971881838+0.00049395738707296i | 0.999838113398593+0.328170965423738i | 301.69643903372-98.9481200808057i | 1400-101093.276770518i | -5524865.12583061i | 1350.13854506172-99277.0599265554i | -0.529669736908827+38.9471542788793i
| 1.53 | 33.8844 | 0.033884 | 50.0253 | -18.3543 | 31.7103 | 90.7882 | 81.7356 | 72.4338 | 1+0.0002501599232351i | 1-0.0000203351052774557i | 1.00000000508703+0.000229824817957644i | 1+0.331471338283611i | 0.999999971226882+0.00049967714404291i | 0.999834342575236+0.33197100589019i | 301.015973911474-99.8683306263336i | 1400-99936.0716005058i | -5461622.51770205i | 1350.13854311427-98140.6525551706i | -0.529669736144828+38.5013329254899i
| 1.535 | 34.2768 | 0.034277 | 50.0153 | -18.5524 | 31.6104 | 90.7973 | 81.6257 | 72.2449 | 1+0.000253056638623861i | 1-0.0000205705746988862i | 1.00000000520552+0.000232486063924975i | 1+0.335309595483734i | 0.99999997055667+0.000505463132677072i | 0.99983048391812+0.33581504874378i | 300.322826159068-100.792332300028i | 1400-98792.1128485377i | -5399103.84172239i | 1350.13854112146-97017.2536209803i | -0.529669735363033+38.0606148820768i
| 1.54 | 34.6737 | 0.034674 | 50.0051 | -18.7524 | 31.5104 | 90.8065 | 81.5155 | 72.0542 | 1+0.000255986896395969i | 1-0.0000208087707277118i | 1.00000000532677+0.000235178125668257i | 1+0.339192297607543i | 0.999999969870847+0.000511316119901971i | 0.999826535381334+0.339703603507868i | 299.616826795175-101.719982954948i | 1400-97661.2488841189i | -5337300.81110885i | 1350.13853908223-95906.7142186711i | -0.529669734563027+37.6249417319401i
| 1.545 | 35.0752 | 0.035075 | 49.9947 | -18.9541 | 31.4104 | 90.8159 | 81.4051 | 71.8618 | 1+0.00025895108495392i | 1-0.000021049724936558i | 1.00000000545085+0.000237901360017362i | 1+0.343119959302999i | 0.999999969169049+0.000517236881524724i | 0.99982249487131+0.343637185605809i | 298.897807454302-102.651134957554i | 1400-96543.3298124575i | -5276205.23393665i | 1350.1385369955-94808.8871474497i | -0.529669733744387+37.1942557270763i
| 1.55 | 35.4813 | 0.035481 | 49.984 | -19.1577 | 31.3104 | 90.8253 | 81.2944 | 71.6676 | 1+0.000261949597197695i | 1-0.0000212934692636443i | 1.00000000557782+0.000240656127934051i | 1+0.347093101177406i | 0.999999968450904+0.000523226202335872i | 0.999818360245718+0.347616316429268i | 298.165600534022-103.585635108485i | 1400-95438.2074545904i | -5215809.01205321i | 1350.13853486016-93723.6268915263i | -0.529669732906677+36.7684997805218i
| 1.555 | 35.8922 | 0.035892 | 49.9732 | -19.3632 | 31.2104 | 90.8349 | 81.1836 | 71.4717 | 1+0.000264982830576844i | 1-0.0000215400360170172i | 1.00000000570774+0.000243442794559827i | 1+0.351112249866416i | 0.999999967716031+0.000529284876213401i | 0.999814129312323+0.351641523407332i | 297.420039347584-104.523324566237i | 1400-94345.7353277461i | -5156104.14000475i | 1350.13853267508-92650.7896008289i | -0.529669732049453+36.3476174587866i
| 1.56 | 36.3078 | 0.036308 | 49.9621 | -19.5705 | 31.1105 | 90.8445 | 81.0725 | 71.2741 | 1+0.000268051187143167i | 1-0.0000217894578788329i | 1.00000000584069+0.000246261729264334i | 1+0.355177938103834i | 0.999999966964041+0.00053541370622797i | 0.99980979982783+0.355713340076418i | 296.66095828193-105.464038773992i | 1400-93265.768625928i | -5097082.70397516i | 1350.13853043911-91590.2330719377i | -0.529669731172265+35.9315529743755i
| 1.565 | 36.7282 | 0.036728 | 49.9508 | -19.7797 | 31.0105 | 90.8543 | 80.9612 | 71.0747 | 1+0.000271155073604003i | 1-0.0000220417679096888i | 1.00000000597674+0.000249113305694314i | 1+0.359290704792233i | 0.999999966194534+0.000541613504749359i | 0.999805369496688+0.359832306150993i | 295.888192961105-106.407607389869i | 1400-92198.1642007195i | -5038736.880737i | 1350.13852815105-90541.8167292331i | -0.529669730274641+35.5202511783914i
| 1.57 | 37.1535 | 0.037154 | 49.9392 | -19.9907 | 30.9105 | 90.8642 | 80.8497 | 70.8735 | 1+0.00027429490137614i | 1-0.0000222969995530063i | 1.00000000611595+0.000251997901823134i | 1+0.363451095074381i | 0.999999965407104+0.000547885093554148i | 0.999800835969877+0.363998967595109i | 295.101580415102-107.353854220872i | 1400-91142.7805423097i | -4981058.93661459i | 1350.1385258097-89505.401606264i | -0.529669729356112+35.1136575532266i
| 1.575 | 37.5837 | 0.037584 | 49.9274 | -20.2036 | 30.8105 | 90.8742 | 80.7379 | 70.6706 | 1+0.000277471086640348i | 1-0.0000225551866394633i | 1.00000000625841+0.000254915900000885i | 1+0.367659660405505i | 0.999999964601332+0.000554229303934638i | 0.999796196843661+0.368213876694777i | 294.300959254107-108.302597160839i | 1400-90099.4777607387i | -4924041.22645896i | 1350.13852341381-88480.8503273293i | -0.529669728416186+34.7117182053368i
| 1.58 | 38.0189 | 0.038019 | 49.9154 | -20.4184 | 30.7106 | 90.8843 | 80.6259 | 70.466 | 1+0.000280684050396544i | 1-0.0000228163633914785i | 1.00000000640419+0.000257867687005065i | 1+0.37191695862638i | 0.999999963776791+0.000560646976809044i | 0.999791449658313+0.372477592131163i | 293.486169848122-109.253648132637i | 1400-89068.1175673519i | -4867676.19263437i | 1350.13852096212-87468.0270892656i | -0.529669727454369+34.3143798580964i
| 1.585 | 38.4592 | 0.038459 | 49.9031 | -20.635 | 30.6106 | 90.8946 | 80.5137 | 70.2595 | 1+0.000283934218519594i | 1-0.0000230805644277473i | 1.00000000655336+0.000260853654091847i | 1+0.376223554037275i | 0.999999962933044+0.000567138962832955i | 0.999786591896814+0.376790679054646i | 292.657054511948-110.206813034959i | 1400-88048.5632564737i | -4811956.3640166i | 1350.13851845332-86466.7976434509i | -0.529669726470147+33.9215898447384i
| 1.59 | 38.9045 | 0.038905 | 49.8906 | -20.8536 | 30.5106 | 90.9049 | 80.4012 | 70.0514 | 1+0.000287222021815762i | 1-0.000023347824767831i | 1.00000000670601+0.000263874197047931i | 1+0.380580017472746i | 0.999999962069644+0.000573706122512085i | 0.999781620983514+0.381153709159723i | 291.813457695471-111.161891693981i | 1400-87040.6796872844i | -4756874.35500277i | 1350.13851588608-85477.0292780063i | -0.529669725463+33.5332961013716i
| 1.595 | 39.355 | 0.039355 | 49.8778 | -21.074 | 30.4106 | 90.9154 | 80.2884 | 69.8414 | 1+0.000290547896079813i | 1-0.0000236181798367983i | 1.00000000686221+0.000266929716243015i | 1+0.384986926377302i | 0.999999961186132+0.000580349326316337i | 0.999776534282768+0.385567260760787i | 290.955226179184-112.118677820211i | 1400-86044.3332659087i | -4702422.86453223i | 1350.13851325903-84498.5908002069i | -0.529669724432388+33.1494471600811i
| 1.6 | 39.8107 | 0.039811 | 49.8648 | -21.2963 | 30.3107 | 90.926 | 80.1754 | 69.6297 | 1+0.000293912282152779i | 1-0.0000238916654699205i | 1.00000000702205+0.000270020616682859i | 1+0.389444864881947i | 0.999999960282041+0.00058706945479518i | 0.999771329097542+0.390031918868787i | 290.082209274884-113.076958970848i | 1400-85059.3919277073i | -4648594.67511887i | 1350.1385105708-83531.3525190925i | -0.529669723377774+32.7699921421054i
| 1.605 | 40.2717 | 0.040272 | 49.8515 | -21.5206 | 30.2107 | 90.9367 | 80.0622 | 69.4162 | 1+0.000297315625980389i | 1-0.0000241683179174223i | 1.00000000718562+0.000273147308062967i | 1+0.3939544238816i | 0.999999959356891+0.000593867398694364i | 0.999766002667976+0.394548275268762i | 289.194259031432-114.03651651796i | 1400-84085.7251197719i | -4595382.65189454i | 1350.13850781996-82575.1862282757i | -0.529669722298599+32.3948807510927i
| 1.61 | 40.738 | 0.040738 | 49.8379 | -21.7467 | 30.1107 | 90.9476 | 79.9486 | 69.2009 | 1+0.000300758378672182i | 1-0.0000244481738492857i | 1.00000000735299+0.000276310204822896i | 1+0.398516201113422i | 0.999999958410191+0.000600744059073991i | 0.999760552169927+0.399116928598283i | 288.291230445478-114.997125622803i | 1400-83123.2037836234i | -4542779.74166314i | 1350.13850500503-81629.9651889517i | -0.52966972119428+32.0240632664348i
| 1.615 | 41.2098 | 0.04121 | 49.8241 | -21.9747 | 30.0107 | 90.9585 | 79.8348 | 68.9839 | 1+0.000304240996561298i | 1-0.0000247312703601116i | 1.00000000752427+0.000279509726201186i | 1+0.403130801236043i | 0.99999995744144+0.000607700347427944i | 0.99975497471347+0.403738484426805i | 287.372981677042-115.958555216634i | 1400-82171.7003381005i | -4490778.97196595i | 1350.13850212454-80695.5641130949i | -0.529669720064241+31.6574905366756i
| 1.62 | 41.6869 | 0.041687 | 49.8099 | -22.2046 | 29.9108 | 90.9696 | 79.7207 | 68.765 | 1+0.000307763941264965i | 1-0.0000250176449740357i | 1.00000000769953+0.000282746296290929i | 1+0.407798835909712i | 0.999999956450124+0.00061473718580471i | 0.999749267341362+0.408413555335928i | 286.439374269754-116.920567988316i | 1400-81231.0886624519i | -4439373.45015725i | 1350.13849917695-79771.8591468549i | -0.529669718907879+31.2951139729969i
| 1.625 | 42.1697 | 0.04217 | 49.7955 | -22.4364 | 29.8108 | 90.9809 | 79.6063 | 68.5444 | 1+0.000311327679745689i | 1-0.0000253073356497029i | 1.00000000787887+0.000286020344095986i | 1+0.412520923877368i | 0.999999955435717+0.000621855506929594i | 0.99974342702748+0.413142761000598i | 285.490273375672-117.882920379072i | 1400-80301.2440796186i | -4388556.3624908i | 1350.13849616071-78858.7278541381i | -0.529669717724585+30.9368855427772i
| 1.63 | 42.658 | 0.042658 | 49.7808 | -22.6701 | 29.7108 | 90.9922 | 79.4917 | 68.3221 | 1+0.000314932684373144i | 1-0.0000256003807852985i | 1.0000000080624+0.000289332303587846i | 1+0.417297691046657i | 0.999999954397682+0.000629056254328351i | 0.999737450675212+0.417926728271243i | 284.52554798442-118.845362584713i | 1400-79382.0433397093i | -4338320.97321668i | 1350.13849307421-77956.0492003821i | -0.529669716513727+30.5827577632268i
| 1.635 | 43.1519 | 0.043152 | 49.7659 | -22.9057 | 29.6109 | 91.0037 | 79.3767 | 68.098 | 1+0.00031857943298679i | 1-0.0000258968192236379i | 1.00000000825019+0.000292682613763152i | 1+0.422129770572893i | 0.999999953335467+0.000636340382452249i | 0.999731335115816+0.422766091256857i | 283.545071156479-119.807638565663i | 1400-78473.3646036611i | -4288660.62368846i | 1350.13848991581-77063.7035365087i | -0.529669715274663+30.2326836950918i
| 1.64 | 43.6516 | 0.043652 | 49.7506 | -23.1433 | 29.5109 | 91.0153 | 79.2615 | 67.8721 | 1+0.000322268408959205i | 1-0.0000261966902573148i | 1.00000000844237+0.00029607171870189i | 1+0.427017802942983i | 0.999999952248511+0.000643708856804581i | 0.999725077106743+0.427661491409052i | 282.548720260443-120.769486065141i | 1400-77575.0874270915i | -4239568.73148059i | 1350.13848668385-76181.5725830663i | -0.52966971400674+29.8866169364336i
| 1.645 | 44.157 | 0.044157 | 49.735 | -23.3827 | 29.4109 | 91.0271 | 79.146 | 67.6444 | 1+0.000326000101260158i | 1-0.0000265000336339101i | 1.00000000863901+0.000299500067626248i | 1+0.431962436060324i | 0.999999951136236+0.000651162654068641i | 0.999718673329913+0.432613577607082i | 281.536377213917-121.730636635798i | 1400-76687.0927443341i | -4191038.78951592i | 1350.1384833766-75309.5394145529i | -0.52966971270928+29.5445116164784i
| 1.65 | 44.6684 | 0.044668 | 49.7191 | -23.624 | 29.311 | 91.039 | 79.0301 | 67.415 | 1+0.000329775004521422i | 1-0.0000268068895612598i | 1.00000000884024+0.000302968114960162i | 1+0.436964325330678i | 0.999999949998052+0.000658702762237183i | 0.999712120389958+0.437623006243848i | 280.507928727898-122.690815675176i | 1400-75809.262852655i | -4143064.36520323i | 1350.13847999231-74447.4884439158i | -0.529669711381597+29.2063223895361i
| 1.655 | 45.1856 | 0.045186 | 49.703 | -23.8672 | 29.211 | 91.051 | 78.914 | 67.1838 | 1+0.000333593619102336i | 1-0.0000271172987127845i | 1.00000000904616+0.000306476320389552i | 1+0.442024133749052i | 0.999999948833357+0.000666330180743377i | 0.999705414812423+0.442690441312904i | 279.463266554256-123.649742470262i | 1400-74941.4813966536i | -4095639.09958455i | 1350.1384765292-73595.3054072338i | -0.529669710022993+28.8720044289917i
| 1.66 | 45.7088 | 0.045709 | 49.6865 | -24.1123 | 29.111 | 91.0632 | 78.7975 | 66.9509 | 1+0.000337456451156125i | 1-0.0000274313022328812i | 1.00000000925687+0.000310025148923244i | 1+0.447142531987571i | 0.999999947641533+0.000674045920593285i | 0.999698553041923+0.447816554496467i | 278.402287736084-124.607130251505i | 1400-74083.6333528373i | -4048756.70649227i | 1350.13847298542-72752.8773485671i | -0.529669708632741+28.5415134213609i
| 1.665 | 46.2381 | 0.046238 | 49.6696 | -24.3593 | 29.0111 | 91.0755 | 78.6807 | 66.7162 | 1+0.000341364012696995i | 1-0.0000277489417423763i | 1.00000000947249+0.000313615070954619i | 1+0.452320198484376i | 0.999999946421948+0.000681851004499866i | 0.999691531440256+0.453002025254441i | 277.324894860567-125.562686256585i | 1400-73235.6050143773i | -4002410.97171596i | 1350.1384693591-71920.0926049901i | -0.529669707210107+28.2148055604191i
| 1.67 | 46.7735 | 0.046774 | 49.6525 | -24.6082 | 28.9111 | 91.0879 | 78.5636 | 66.4797 | 1+0.000345316821667996i | 1-0.0000280702593440427i | 1.00000000969313+0.000317246562323953i | 1+0.457557819533554i | 0.999999945173955+0.000689746467018538i | 0.999684346284475+0.458247540914487i | 276.23099631399-126.516111804227i | 1400-72397.283976036i | -3956595.7521787i | 1350.13846564831-71096.8407917867i | -0.529669705754336+27.8918375413932i
| 1.675 | 47.3151 | 0.047315 | 49.635 | -24.8589 | 28.8111 | 91.1005 | 78.4462 | 66.2416 | 1+0.000349315402009673i | 1-0.0000283952976281805i | 1.00000000991891+0.000320920104381493i | 1+0.462856089376101i | 0.999999943896892+0.000697733354684305i | 0.999676993764915+0.46355379676312i | 275.120506538569-127.467102378376i | 1400-71568.5591192677i | -3911304.97512276i | 1350.13846185108-70283.0127878208i | -0.529669704264653+27.5725665552219i
| 1.68 | 47.863 | 0.047863 | 49.6172 | -25.1116 | 28.7112 | 91.1133 | 78.3284 | 66.0017 | 1+0.000353360283729523i | 1-0.0000287240996782623i | 1.00000001014996+0.000324636184051261i | 1+0.468215710291947i | 0.999999942590083+0.000705812726150477i | 0.999669469983175+0.468921496137872i | 273.993346290666-128.415347723008i | 1400-70749.32059749i | -3866532.63730468i | 1350.13845796541-69478.5007210716i | -0.529669702740275+27.2569502828819i
| 1.685 | 48.4172 | 0.048417 | 49.599 | -25.3661 | 28.6112 | 91.1261 | 78.2103 | 65.7601 | 1+0.000357452002972233i | 1-0.0000290567090766434i | 1.00000001038638+0.00032839529389559i | 1+0.473637392693039i | 0.999999941252834+0.000713985652328991i | 0.999661770950045+0.474351350520513i | 272.849442899984-129.360531947833i | 1400-69939.4598215248i | -3822272.8041996i | 1350.13845398922-68683.197954337i | -0.529669701180385+26.9449468897783i
| 1.69 | 48.9779 | 0.048978 | 49.5805 | -25.6224 | 28.5113 | 91.1392 | 78.0918 | 65.5167 | 1+0.000361591102090759i | 1-0.0000293931699103396i | 1.00000001062831+0.000332197932180419i | 1+0.479121855217505i | 0.999999939884437+0.000722253216532358i | 0.999653892583395+0.479844079631357i | 271.688730529328-130.302333645176i | 1400-69138.8694452027i | -3778519.60921456i | 1350.13844992042-67896.9990710953i | -0.529669699584164+26.6365150201989i
| 1.695 | 49.545 | 0.049545 | 49.5617 | -25.8807 | 28.4113 | 91.1524 | 77.973 | 65.2717 | 1+0.000365778129718205i | 1-0.0000297335267768698i | 1.00000001087587+0.000336044602941335i | 1+0.484669824824914i | 0.999999938484165+0.000730616514617259i | 0.999645830706011+0.485400411524662i | 270.511150434422-131.240426018248i | 1400-68347.4433511374i | -3735267.252911i | 1350.13844575684-67119.7998615374i | -0.529669697950759+26.3316137918338i
| 1.7 | 50.1187 | 0.050119 | 49.5425 | -26.1408 | 28.3113 | 91.1657 | 77.8538 | 65.025 | 1+0.000370013640840548i | 1-0.000030077824790168i | 1.00000001112921+0.00033993581605038i | 1+0.490282036892627i | 0.999999937051277+0.000739076655129796i | 0.99963758104338+0.491021082685129i | 269.31665122335-132.174477021054i | 1400-67565.0766366568i | -3692510.00223588i | 1350.13844149628-66351.4973087494i | -0.529669696279309+26.0302027903555i
| 1.705 | 50.6991 | 0.050699 | 49.5229 | -26.4027 | 28.2114 | 91.1792 | 77.7343 | 64.7765 | 1+0.0003742981968702i | 1-0.000030426109586563i | 1.00000001138844+0.000343872087283637i | 1+0.495959235313275i | 0.999999935585013+0.00074763475945243i | 0.999629139221421+0.49670683812552i | 268.105189115063-133.104149510121i | 1400-66791.6655999002i | -3650242.18976199i | 1350.13843713648-65591.98957506i | -0.529669694568926+25.7322420640619i
| 1.71 | 51.2861 | 0.051286 | 49.503 | -26.6664 | 28.1114 | 91.1929 | 77.6145 | 64.5264 | 1+0.000378632365720421i | 1-0.0000307784273308273i | 1.00000001165371+0.000347853938389594i | 1+0.501702172593359i | 0.999999934084595+0.000756291961952619i | 0.999620500764168+0.50245843148541i | 266.876728196496-134.029101408259i | 1400-66027.1077260729i | -3608458.21293653i | 1350.13843267513-64841.1759885422i | -0.529669692818704+25.4376921185819i
| 1.715 | 51.88 | 0.05188 | 49.4827 | -26.932 | 28.0115 | 91.2067 | 77.4942 | 64.2747 | 1+0.000383016721880598i | 1-0.0000311348247222962i | 1.00000001192516+0.000351881897158302i | 1+0.507511609952996i | 0.999999932549228+0.000765049410133179i | 0.999611661091398+0.508276625131079i | 265.631240677672-134.948985880491i | 1400-65271.3016738563i | -3567152.53333866i | 1350.13842810986-64098.9570296674i | -0.529669691027713+25.1465139116387i
| 1.72 | 52.4807 | 0.052481 | 49.4621 | -27.1994 | 27.9115 | 91.2206 | 77.3736 | 64.0212 | 1+0.00038745184649239i | 1-0.000031495349001058i | 1.00000001220293+0.000355956497491332i | 1+0.513388317426813i | 0.999999930978098+0.000773908264784378i | 0.999602615516198+0.514162190256559i | 264.368707144281-135.863451522304i | 1400-64524.1472619773i | -3526319.67594527i | 1350.13842343825-63365.2343181179i | -0.529669689195005+24.858668847877i
| 1.725 | 53.0884 | 0.053088 | 49.441 | -27.4686 | 27.8116 | 91.2348 | 77.2526 | 63.7662 | 1+0.000391938327426762i | 1-0.0000318600479542153i | 1.00000001248717+0.000360078279472547i | 1+0.519333073966023i | 0.999999929370372+0.000782869700137806i | 0.999593359242484+0.520115906985859i | 263.089116807133-136.772142560343i | 1400-63785.5454559276i | -3485954.22840535i | 1350.13841865782-62639.9105997418i | -0.529669687319605+24.5741187737448i
| 1.73 | 53.7032 | 0.053703 | 49.4196 | -27.7395 | 27.7116 | 91.2491 | 77.1312 | 63.5095 | 1+0.000396476759361901i | 1-0.0000322289699222193i | 1.00000001277804+0.000364247789439682i | 1+0.525346667541665i | 0.999999927725196+0.000791934904022012i | 0.999583887362458+0.52613856447636i | 261.792467747887-137.67469906561i | 1400-63055.3983548384i | -3446050.84032256i | 1350.13841376605-61922.8897336672i | -0.529669685400526+24.2928259724386i
| 1.735 | 54.325 | 0.054325 | 49.3977 | -28.0123 | 27.6117 | 91.2635 | 77.0094 | 63.2512 | 1+0.000401067743862045i | 1-0.0000326021638052772i | 1.00000001307568+0.000368465580056768i | 1+0.531429895249054i | 0.9999999260417+0.000801105078019952i | 0.999574194854004+0.532230961023422i | 260.478767160407-138.570757179254i | 1400-62333.6091785014i | -3406604.22254601i | 1350.13840876033-61214.0766795535i | -0.529669683436744+24.0147531589017i
| 1.74 | 54.9541 | 0.054954 | 49.3755 | -28.2868 | 27.5117 | 91.2781 | 76.8872 | 62.9913 | 1+0.000405711889457216i | 1-0.0000329796790698341i | 1.00000001338025+0.000372732210387382i | 1+0.537583563413433i | 0.99999992431899+0.000810381437628256i | 0.999564276578026+0.538393904166194i | 259.148031587181-139.45994935097i | 1400-61620.0822545439i | -3367609.14646925i | 1350.13840363801-60513.3774849991i | -0.529669681427218+23.7398634748842i
| 1.745 | 55.5904 | 0.05559 | 49.3529 | -28.5631 | 27.4118 | 91.2929 | 76.7647 | 62.7298 | 1+0.000410409811723883i | 1-0.0000333615657551294i | 1.00000001369191+0.000377048245968754i | 1+0.543808487696852i | 0.999999922556152+0.000819765212418343i | 0.99955412727572+0.544628210794648i | 257.800287150073-140.341904589988i | 1400-60914.7230057444i | -3329060.44333719i | 1350.13839839638-59820.6992730841i | -0.529669679370886+23.468120484056i
| 1.75 | 56.2341 | 0.056234 | 49.3299 | -28.8411 | 27.3118 | 91.3079 | 76.6417 | 62.4668 | 1+0.000415162133366553i | 1-0.0000337478744798295i | 1.00000001401084+0.000381414258886723i | 1+0.550105493206282i | 0.999999920752253+0.000829257646199397i | 0.999543741565795+0.55093470725786i | 256.435569774811-141.216248728645i | 1400-60217.4379374989i | -3290953.00356098i | 1350.13839303265-59135.9502300621i | -0.529669677266654+23.1994881671782i
| 1.755 | 56.8853 | 0.056885 | 49.3064 | -29.1208 | 27.2119 | 91.323 | 76.5183 | 62.2022 | 1+0.000419969484300313i | 1-0.0000341386564487375i | 1.00000001433719+0.000385830827851575i | 1+0.556475414602983i | 0.999999918906336+0.000838859997183234i | 0.99953311394161+0.557314229473536i | 255.05392540849-142.082604698434i | 1400-59528.1346254266i | -3253281.77604075i | 1350.13838754399-58459.0395931891i | -0.52966967511341+22.933930917328i
| 1.76 | 57.544 | 0.057544 | 49.2826 | -29.4022 | 27.1119 | 91.3384 | 76.3945 | 61.9361 | 1+0.000424832501734321i | 1-0.00003453396345958i | 1.00000001467115+0.000390298538274741i | 1+0.562919096213136i | 0.999999917017422+0.000848573538151075i | 0.999522238768256+0.563767623038809i | 253.65541022947-142.940592818462i | 1400-58846.7217031205i | -3216041.76749611i | 1350.13838192748-57789.8776386936i | -0.52966967291001+22.6714135351797i
| 1.765 | 58.2103 | 0.05821 | 49.2583 | -29.6854 | 27.012 | 91.3538 | 76.2703 | 61.6685 | 1+0.000429751830256272i | 1-0.0000349338479098732i | 1.00000001501289+0.000394817982346399i | 1+0.569437392139759i | 0.99999991508451+0.000858399556622256i | 0.999511110279573+0.570295743342326i | 252.240090848907-143.789831096127i | 1400-58173.1088500352i | -3179228.04180425i | 1350.13837618014-57128.375669883i | -0.529669670655285+22.4119012243387i
| 1.77 | 58.8844 | 0.058884 | 49.2336 | -29.9702 | 26.9121 | 91.3695 | 76.1457 | 61.3994 | 1+0.000434728121917832i | 1-0.0000353383628038679i | 1.00000001536258+0.000399389759113964i | 1+0.576031166375918i | 0.999999913106574+0.00086833935502488i | 0.999499722575089+0.576899455677621i | 250.808044503293-144.629935539871i | 1400-57507.2067795173i | -3142835.71934571i | 1350.13837029894-56474.4460053882i | -0.529669668348044+22.1553595867292i
| 1.775 | 59.5662 | 0.059566 | 49.2085 | -30.2566 | 26.8121 | 91.3854 | 76.0206 | 61.1288 | 1+0.000439762036321071i | 1-0.000035747561759575i | 1.00000001572042+0.000404014474561496i | 1+0.582701292919244i | 0.999999911082566+0.00087839425086846i | 0.999488069616892+0.583579635357809i | 249.359359237278-145.460520483764i | 1400-56848.9272269682i | -3106859.97635758i | 1350.13836428074-55828.00196754i | -0.529669665987058+21.9017546180349i
| 1.78 | 60.256 | 0.060256 | 49.1829 | -30.5447 | 26.7122 | 91.4014 | 75.8951 | 60.8567 | 1+0.000444854240705891i | 1-0.0000361614990158728i | 1.0000000160866+0.000408692741690018i | 1+0.589448655887785i | 0.999999909011413+0.000888565576918549i | 0.99947614522643+0.590337167831603i | 247.894134076068-146.281198923651i | 1400-56198.1829381468i | -3071296.04429406i | 1350.13835812236-55188.9578708821i | -0.529669663571078+21.6510527031922i
| 1.785 | 60.9537 | 0.060954 | 49.1569 | -30.8343 | 26.6122 | 91.4176 | 75.7691 | 60.5833 | 1+0.000450005410038466i | 1-0.0000365802294396965i | 1.0000000164613+0.000413425180598769i | 1+0.596274149637196i | 0.999999906892016+0.000898854681373398i | 0.999463943081233+0.597172948800685i | 246.412479186723-147.091582864581i | 1400-55554.8876576016i | -3036139.20919451i | 1350.13835182053-54557.2290108108i | -0.529669661098822+21.4032206119334i
| 1.79 | 61.6595 | 0.06166 | 49.1304 | -31.1256 | 26.5123 | 91.434 | 75.6428 | 60.3084 | 1+0.000455216227100714i | 1-0.00003700380853331i | 1.00000001684473+0.000418212418567404i | 1+0.60317867887928i | 0.999999904723253+0.000909262928042656i | 0.999451456711562+0.60408788433842i | 244.914516027681-147.89128367914i | 1400-54918.9561172409i | -3001384.8110585i | 1350.13834537192-53932.731652351i | -0.529669658568983+21.1582254943838i
| 1.795 | 62.3735 | 0.062373 | 49.1035 | -31.4185 | 26.4124 | 91.4506 | 75.5159 | 60.0322 | 1+0.00046048738258079i | 1-0.0000374322924416635i | 1.0000000172371+0.000423055090139127i | 1+0.610163158801909i | 0.999999902503972+0.000919791696528148i | 0.999438679496979+0.611082891009953i | 243.400377485782-148.679912476326i | 1400-54290.304025027i | -2967028.24322822i | 1350.13833877309-53315.3830190532i | -0.529669655980211+20.9160348767054i
| 1.8 | 63.0957 | 0.063096 | 49.0762 | -31.7129 | 26.3124 | 91.4674 | 75.3886 | 59.7546 | 1+0.000465819575164645i | 1-0.0000378657379598349i | 1.0000000176386+0.00042795383720481i | 1+0.617228515190331i | 0.999999900232998+0.00093044238240673i | 0.999425604662835+0.618158895993699i | 241.870208000148-149.457080480508i | 1400-53668.8480538064i | -2933064.9517778i | 1350.13833202056-52705.1012820251i | -0.529669653331142+20.6766166567944i
| 1.805 | 63.8263 | 0.063826 | 49.0484 | -32.0088 | 26.2125 | 91.4844 | 75.2609 | 59.4756 | 1+0.000471213511628628i | 1-0.0000383042025405581i | 1.00000001804946+0.00043290930908807i | 1+0.624375684549882i | 0.999999897909126+0.000941216397415279i | 0.99941222527668+0.625316837204238i | 240.324163672274-150.222399420019i | 1400-53054.5058302636i | -2899490.43490975i | 1350.13832511075-52101.8055490841i | -0.52966965062037+20.4399391000253i
| 1.81 | 64.5654 | 0.064565 | 49.0201 | -32.3062 | 26.1126 | 91.5016 | 75.1327 | 59.1954 | 1+0.000476669906933178i | 1-0.0000387477443018384i | 1.00000001846988+0.00043792216263134i | 1+0.63160561423012i | 0.999999895531124+0.000952115169637815i | 0.999398534244587+0.632557663416629i | 238.762412361634-150.975481924837i | 1400-52447.1959240017i | -2866300.24235822i | 1350.13831803998-51505.4158540333i | -0.529669647846453+20.2059708350438i
| 1.815 | 65.3131 | 0.065313 | 48.9913 | -32.6051 | 26.0126 | 91.519 | 75.004 | 58.9139 | 1+0.000482189484317581i | 1-0.0000391964220346558i | 1.0000000189001+0.000442993062282925i | 1+0.638919262550392i | 0.999999893097731+0.000963140143694792i | 0.999384524307389+0.639882334392168i | 237.185133766239-151.715941932821i | 1400-51846.8378367507i | -2833489.97479916i | 1350.13831080451-50915.8531460653i | -0.529669645007922+19.9746808496102i
| 1.82 | 66.0693 | 0.066069 | 48.9621 | -32.9054 | 25.9127 | 91.5365 | 74.8748 | 58.6311 | 1+0.00048777297539584i | 1-0.0000396502952107577i | 1.00000001934034+0.000448122680185082i | 1+0.646317598926863i | 0.999999890607658+0.000974292780934578i | 0.999370188036833+0.647291821005602i | 235.592519487482-152.44339510386i | 1400-51253.3519916963i | -2801055.28326712i | 1350.13830340051-50333.0392792811i | -0.529669642103276+19.7460384864872i
| 1.825 | 66.8344 | 0.066834 | 48.9324 | -33.2072 | 25.8128 | 91.5543 | 74.7452 | 58.3471 | 1+0.000493421120253651i | 1-0.0000401094239905421i | 1.00000001979084+0.000453311696263109i | 1+0.653801604001003i | 0.999999888059583+0.000985574559627158i | 0.999355517831636+0.654787105373806i | 233.984773078733-153.157459241329i | 1400-50666.6597229328i | -2768991.86857888i | 1350.13829582405-49756.8970023348i | -0.529669639130972+19.5200134393775i
| 1.83 | 67.6083 | 0.067608 | 48.9022 | -33.5104 | 25.7129 | 91.5723 | 74.6151 | 58.0619 | 1+0.000499134667546496i | 1-0.0000405738692310315i | 1.00000002025182+0.000458560798315464i | 1+0.661372269769581i | 0.999999885452155+0.00099698697516008i | 0.999340505913463+0.662369180985973i | 232.362110077091-153.85775472013i | 1400-50086.6832650353i | -2737295.48076355i | 1350.13828807111-49187.3499481907i | -0.529669636089434+19.2965757489055i
| 1.835 | 68.3912 | 0.068391 | 48.8715 | -33.8149 | 25.613 | 91.5905 | 74.4845 | 57.7756 | 1+0.00050491437459888i | 1-0.0000410436924939393i | 1.00000002072355+0.000463870682104941i | 1+0.669030599716143i | 0.999999882783993+0.00100853154023666i | 0.999325144322796+0.670039052835284i | 230.72475801783-154.543904920619i | 1400-49513.3457427525i | -2705961.91849927i | 1350.13828013758-48624.3226240046i | -0.529669632977049+19.0756957986479i
| 1.84 | 69.1831 | 0.069183 | 48.8404 | -34.1208 | 25.513 | 91.6089 | 74.3534 | 57.4881 | 1+0.000510761007504713i | 1-0.0000415189560538302i | 1.00000002120626+0.000469242051450883i | 1+0.676777608944029i | 0.999999880053682+0.0010202097850765i | 0.999309424914717+0.677797737552123i | 229.072956430949-155.21553666761i | 1400-48946.571160817i | -2674987.02855627i | 1350.13827201925-48067.7404011139i | -0.529669629792166+18.8573443112062i
| 1.845 | 69.9842 | 0.069984 | 48.8087 | -34.428 | 25.4131 | 91.6275 | 74.2218 | 57.1995 | 1+0.000516675341228854i | 1-0.0000419997229063743i | 1.00000002170022+0.00047467561832248i | 1+0.68461432431092i | 0.999999877259773+0.00103202325761829i | 0.999293339354586+0.685646263538821i | 227.406956819484-155.872280673713i | 1400-48386.2843938718i | -2644366.70524648i | 1350.13826371183-47517.5295051481i | -0.529669626533101+18.6414923443273i
| 1.85 | 70.7946 | 0.070795 | 48.7765 | -34.7365 | 25.3132 | 91.6464 | 74.0898 | 56.9098 | 1+0.00052265815970983i | 1-0.000042486056776697i | 1.00000002220568+0.000480172102933133i | 1+0.692541784564949i | 0.999999874400786+0.00104397352372503i | 0.999276879113627+0.69358567110597i | 225.72702261907-156.513771986092i | 1400-47832.4111765126i | -2614096.88987918i | 1350.1382552109-46973.6170062487i | -0.529669623198121+18.4281112870668i
| 1.855 | 71.6143 | 0.071614 | 48.7439 | -35.0463 | 25.2133 | 91.6654 | 73.9572 | 56.6192 | 1+0.000528710255963753i | 1-0.0000429780221278263i | 1.00000002272292+0.000485732233835927i | 1+0.700561040482387i | 0.999999871475204+0.00105606216739155i | 0.999260035464402+0.701617012610314i | 224.033429138443-157.139650435842i | 1400-47284.8780934447i | -2584173.57022314i | 1350.13824651196-46435.9308094032i | -0.52966961978546+18.2171728559966i
| 1.86 | 72.4436 | 0.072444 | 48.7107 | -35.3572 | 25.1134 | 91.6847 | 73.8241 | 56.3275 | 1+0.000534832432189424i | 1-0.0000434756841692363i | 1.00000002325221+0.000491356748020188i | 1+0.70867315500692i | 0.999999868481477+0.00106829079095447i | 0.999242799476187+0.709741352594228i | 222.326463480508-157.74956108901i | 1400-46743.6125697508i | -2554592.77997476i | 1350.13823761039-45904.3996448885i | -0.529669616293306+18.0086490914562i
| 1.865 | 73.2825 | 0.073282 | 48.677 | -35.6694 | 25.0135 | 91.7042 | 73.6905 | 56.0348 | 1+0.000541025499874672i | 1-0.0000439791088654918i | 1.00000002379382+0.00049704639100918i | 1+0.71687920339054i | 0.999999865418017+0.0010806610153046i | 0.99922516201023+0.71795976792682i | 220.60642444372-158.343154698382i | 1400-46208.5428612722i | -2525350.59823232i | 1350.13822850148-45378.9530588248i | -0.52966961271981+17.8025123538466i
| 1.87 | 74.131 | 0.074131 | 48.6428 | -35.9827 | 24.9136 | 91.7239 | 73.5564 | 55.7412 | 1+0.000547290279903909i | 1-0.0000444883629449908i | 1.00000002434805+0.000502801916958918i | 1+0.725180273336073i | 0.9999998622832+0.00109317448010177i | 0.999207113714916+0.726273347946668i | 218.873622403534-158.92008815504i | 1400-45679.5980450984i | -2496443.14897631i | 1350.13821918039-44859.5214038358i | -0.529669609063075+17.5987353199663i
| 1.875 | 74.9894 | 0.074989 | 48.6081 | -36.2972 | 24.8137 | 91.7439 | 73.4217 | 55.4467 | 1+0.000553627602666943i | 1-0.0000450035139088101i | 1.00000002491519+0.000508624088758133i | 1+0.733577465141348i | 0.999999859075364+0.0011058328439922i | 0.999188645020798+0.734683194606203i | 217.128379173719-159.480024938707i | 1400-45156.7080101672i | -2467866.60055565i | 1350.1382096422-44346.0358298183i | -0.52966960532117+17.3972909793902i
| 1.88 | 75.8578 | 0.075858 | 48.5728 | -36.6127 | 24.7138 | 91.764 | 73.2866 | 55.1514 | 1+0.000560038308169042i | 1-0.0000455246300396519i | 1.00000002549554+0.00051451367812939i | 1+0.742071891845045i | 0.999999855792807+0.0011186377848283i | 0.99916974613553+0.743190422617769i | 215.371027847447-160.022635565887i | 1400-44639.8034479705i | -2439617.16517979i | 1350.13819988183-43838.4282748164i | -0.529669601492101+17.1981526308895i
| 1.885 | 76.7361 | 0.076736 | 48.5371 | -36.9293 | 24.6139 | 91.7845 | 73.1509 | 54.8552 | 1+0.000566523246142277i | 1-0.0000460517804108948i | 1.0000000260894+0.000520471465731382i | 1+0.750664679374221i | 0.99999985243379+0.00113159099989111i | 0.999150407038674+0.75179615960137i | 213.601912618057-160.547598034753i | 1400-44128.8158433687i | -2411691.09841666i | 1350.1381898941-43336.6314559973i | -0.529669597573838+17.0012938788912i
| 1.89 | 77.6247 | 0.077625 | 48.5008 | -37.2469 | 24.514 | 91.8051 | 73.0147 | 54.5582 | 1+0.00057308327615815i | 1-0.0000465850348957496i | 1.0000000266971+0.0005264982412624i | 1+0.759356966693556i | 0.999999848996532+0.00114469420611527i | 0.999130617476385+0.760501546234136i | 211.821388579486-161.054598265775i | 1400-43623.6774655084i | -2384084.69869638i | 1350.13817967374-42840.5788607375i | -0.529669593564312+16.8066886299816i
| 1.895 | 78.5236 | 0.078524 | 48.4639 | -37.5655 | 24.4141 | 91.826 | 72.878 | 54.2605 | 1+0.000579719267741536i | 1-0.0000471244641765207i | 1.00000002731896+0.000532594803565015i | 1+0.768149905956319i | 0.999999845479209+0.00115794914031655i | 0.999110366955973+0.769307736401504i | 210.029821506407-161.543330536999i | 1400-43124.3213588446i | -2356794.30682057i | 1350.13816921531-42350.204737802i | -0.52966958946139+16.6143110894454i
| 1.9 | 79.4328 | 0.079433 | 48.4265 | -37.885 | 24.3142 | 91.8471 | 72.7407 | 53.9621 | 1+0.000586432100485931i | 1-0.000047670139753975i | 1.0000000279553+0.000538761960731956i | 1+0.777044662657085i | 0.999999841879958+0.00117135755942213i | 0.999089644740346+0.778215897350172i | 208.227587614182-162.013497912947i | 1400-42630.6813342661i | -2329816.30547733i | 1350.13815851327-41865.4440886314i | -0.529669585262897+16.4241357578477i
| 1.905 | 80.3526 | 0.080353 | 48.3886 | -38.2055 | 24.2143 | 91.8685 | 72.6029 | 53.663 | 1+0.000593222664170044i | 1-0.0000482221339568191i | 1.00000002860646+0.000545000530213225i | 1+0.786042415786221i | 0.999999838196869+0.00118492124070345i | 0.99906843984231+0.7872272098428i | 206.415073298803-162.464812666079i | 1400-42142.6919603224i | -2303147.11876181i | 1350.13814756196-41386.2326587277i | -0.529669580966614+16.2361374276547i
| 1.91 | 81.2831 | 0.081283 | 48.3502 | -38.5269 | 24.1144 | 91.8901 | 72.4645 | 53.3633 | 1+0.000600091858875736i | 1-0.0000487805199512868i | 1.00000002927279+0.000551311338924449i | 1+0.795144357986158i | 0.99999983442799+0.00119864198201175i | 0.999046741018748+0.79634286831452i | 204.592674857037-162.896996689735i | 1400-41660.288554551i | -2276783.2117022i | 1350.13813635555-40912.5069291348i | -0.529669576570253+16.0502911798913i
| 1.915 | 82.2243 | 0.082224 | 48.3111 | -38.849 | 24.0145 | 91.912 | 72.3256 | 53.0629 | 1+0.000607040595107325i | 1-0.0000493453717508367i | 1.00000002995464+0.000557695223356488i | 1+0.804351695709474i | 0.999999830571322+0.00121252160201645i | 0.999024536764656+0.805564081031246i | 202.760798187067-163.309781901517i | 1400-41183.4071749023i | -2250721.08979118i | 1350.13812488812-40444.2041080199i | -0.529669572071492+15.8665723808385i
| 1.92 | 83.1764 | 0.083176 | 48.2716 | -39.172 | 23.9146 | 91.9341 | 72.1862 | 52.7621 | 1+0.000614069793912271i | 1-0.0000499167642259632i | 1.00000003065238+0.000564153029686308i | 1+0.813665649378814i | 0.999999826624821+0.00122656194044614i | 0.999001815307045+0.814892070249833i | 200.919858469987-163.702910636072i | 1400-40711.9846112665i | -2224957.29852271i | 1350.13811315356-39981.2621223516i | -0.529669567467934+15.6849566787687i
| 1.925 | 84.1395 | 0.08414 | 48.2315 | -39.4958 | 23.8147 | 91.9565 | 72.0462 | 52.4607 | 1+0.000621180387003264i | 1-0.0000504947731141199i | 1.00000003136636+0.000570685613889144i | 1+0.823087453548646i | 0.999999822586395+0.00124076485833247i | 0.998978564598697+0.824328072380066i | 199.070279832569-164.076136026213i | 1400-40245.9583770931i | -2199488.42293416i | 1350.13810114569-39523.6196096711i | -0.529669562757154+15.5054200007171i
| 1.93 | 85.1138 | 0.085114 | 48.1908 | -39.8202 | 23.7149 | 91.9791 | 71.9057 | 52.1589 | 1+0.000628373316881714i | 1-0.0000510794750297588i | 1.00000003209698+0.000577293841851955i | 1+0.832618357068909i | 0.999999818453901+0.00125513223825682i | 0.998954772311779+0.833873338148551i | 197.212494991787-164.429222371404i | 1400-39785.2667011098i | -2174311.08715368i | 1350.13808885811-39071.215909959i | -0.529669557936642+15.3279385492916i
| 1.935 | 86.0994 | 0.086099 | 48.1496 | -40.1454 | 23.615 | 92.002 | 71.7646 | 51.8566 | 1+0.000635649536962687i | 1-0.0000516709474744855i | 1.00000003284461+0.000583978589488201i | 1+0.84225962325054i | 0.999999814225149+0.00126966598459984i | 0.998930425831306+0.843529132764484i | 195.346944881614-164.761945492568i | 1400-39329.8485191337i | -2149421.95395266i | 1350.13807628431-38623.991057595i | -0.529669553003844+15.152488799518i
| 1.94 | 87.0964 | 0.087096 | 48.1078 | -40.4712 | 23.5151 | 92.0252 | 71.6229 | 51.554 | 1+0.000643010011701271i | 1-0.0000522692688473319i | 1.00000003360966+0.000590740742853939i | 1+0.852012530032929i | 0.999999809897897+0.00128436802379386i | 0.998905512248451+0.853296736087349i | 193.474078262728-165.074093072286i | 1400-38879.6434659784i | -2124817.72430347i | 1350.13806341764-38181.8857734092i | -0.52966954795615+14.979047495722i
| 1.945 | 88.1049 | 0.088105 | 48.0655 | -40.7975 | 23.4152 | 92.0486 | 71.4807 | 51.2511 | 1+0.000650455716720423i | 1-0.0000528745184551479i | 1.00000003439253+0.000597581198265275i | 1+0.861878370153305i | 0.99999980546985+0.00129924030457826i | 0.998880018353703+0.863177442796555i | 191.594351315767-165.365464979422i | 1400-38434.5918674514i | -2100495.13694211i | 1350.13805025126-37744.8414568251i | -0.529669542790878+14.8075916484467i
| 1.95 | 89.1251 | 0.089125 | 48.0226 | -41.1245 | 23.3154 | 92.0723 | 71.3379 | 50.9478 | 1+0.000657987638940276i | 1-0.0000534867765231134i | 1.00000003519364+0.000604500862417163i | 1+0.871858451318091i | 0.999999800938661+0.00131428479825774i | 0.998853930629861+0.873172562563038i | 189.708227218859-165.635873577286i | 1400-37994.6347324454i | -2076450.96793597i | 1350.1380367782-37312.8001780917i | -0.529669537505293+14.6380985314052i
| 1.955 | 90.1571 | 0.090157 | 47.9791 | -41.452 | 23.2155 | 92.0963 | 71.1946 | 50.6443 | 1+0.000665606776708964i | 1-0.0000541061242053723i | 1.0000000360134+0.000611500652503592i | 1+0.881954096376235i | 0.999999796301926+0.00132950349896364i | 0.998827235244868+0.883283420222848i | 187.816175710204-165.885144014443i | 1400-37559.7137451189i | -2052682.0302565i | 1350.13802299131-36885.7046706058i | -0.52966953209659+14.4705456784684i
| 1.96 | 91.2011 | 0.091201 | 47.9351 | -41.7799 | 23.1157 | 92.1205 | 71.0507 | 50.3406 | 1+0.000673314139934944i | 1-0.0000547326435957887i | 1.00000003685226+0.000618581496339155i | 1+0.892166643494554i | 0.999999791557189+0.00134489842391827i | 0.998799918044481+0.893511355952749i | 185.918672636544-166.113114497376i | 1400-37129.7712571661i | -2029185.17335675i | 1350.13800888328-36463.4983233204i | -0.529669526561901+14.3049108806872i
| 1.965 | 92.2571 | 0.092257 | 47.8905 | -42.1083 | 23.0158 | 92.1451 | 70.9063 | 50.0368 | 1+0.000681110750220863i | 1-0.0000553664177388295i | 1.00000003771066+0.000625744332482034i | 1+0.902497446335105i | 0.999999786701932+0.00136047161370224i | 0.998771964544754+0.903857725447846i | 184.016199488387-166.319636544182i | 1400-36704.7502801759i | -2005957.2827538i | 1350.13799444663-36046.1251732414i | -0.529669520898292+14.1411721833485i
| 1.97 | 93.3254 | 0.093325 | 47.8453 | -42.437 | 22.9159 | 92.1699 | 70.7612 | 49.7328 | 1+0.00068899764099897i | 1-0.0000560075306405707i | 1.00000003858906+0.000632990110358399i | 1+0.912947874234618i | 0.999999781733582+0.00137622513252499i | 0.998743359924375+0.914323900101281i | 182.109242922931-166.504575218593i | 1400-36284.594478078i | -1982995.27961589i | 1350.13797967372-35633.5298980098i | -0.529669515102766+13.9793078830654i
| 1.975 | 94.4061 | 0.094406 | 47.7995 | -42.7662 | 22.8161 | 92.195 | 70.6156 | 49.4288 | 1+0.000696975857668096i | 1-0.000056656067279833i | 1.00000003948791+0.000640319790388263i | 1+0.923519312385989i | 0.999999776649504+0.00139216106849839i | 0.998714089016794+0.924911267185991i | 180.198294275652-166.667809343639i | 1400-35869.2481596761i | -1960296.12035439i | 1350.1379645567-35225.6578085688i | -0.529669509172243+13.8192965249i
| 1.98 | 95.4993 | 0.095499 | 47.7532 | -43.0956 | 22.7162 | 92.2204 | 70.4695 | 49.1248 | 1+0.000705046457732217i | 1-0.0000573121136194456i | 1.0000000404077+0.000647734344112771i | 1+0.934213162021896i | 0.999999771447002+0.00140828153391348i | 0.998684136302188+0.935621230038591i | 178.283849061598-166.809231694323i | 1400-35458.6562712655i | -1937856.79622032i | 1350.13794908755-34822.4548419147i | -0.529669503103576+13.6611168995204i
| 1.985 | 96.6051 | 0.096605 | 47.7063 | -43.4253 | 22.6164 | 92.246 | 70.3227 | 48.8208 | 1+0.00071321051094063i | 1-0.00005797575661764i | 1.00000004134892+0.00065523475432299i | 1+0.945030840600522i | 0.999999766123319+0.00142458866552049i | 0.998653485899232+0.946455208245366i | 176.366406467402-166.928749168735i | 1400-35052.7643893362i | -1915674.33290558i | 1350.13793325809-34423.867553931i | -0.529669496893557+13.5047480403883i
| 1.99 | 97.7237 | 0.097724 | 47.6589 | -43.7552 | 22.5166 | 92.272 | 70.1754 | 48.5169 | 1+0.000721469099429746i | 1-0.000058647084239577i | 1.00000004231206+0.000662822015190169i | 1+0.95597378199345i | 0.999999760675631+0.00144108462481205i | 0.998622121556677+0.95741463783044i | 174.446468835151-167.026282937113i | 1400-34651.5187133589i | -1893745.79014868i | 1350.13791705991-34029.8431123045i | -0.529669490538887+13.350169220981i
| 1.995 | 98.8553 | 0.098855 | 47.6108 | -44.0852 | 22.4167 | 92.2983 | 70.0276 | 48.2131 | 1+0.000729823317866523i | 1-0.0000593261854690056i | 1.00000004329763+0.000670497132397517i | 1+0.967043436675705i | 0.999999755101051+0.00145777159830971i | 0.998590026644733+0.968500971446093i | 172.524541139211-167.101768568397i | 1400-34254.8660586537i | -1872068.26134503i | 1350.13790048443-33640.3292895221i | -0.529669484036198+13.1973599520433i
| 2 | 100 | 0.1 | 47.5622 | -44.4155 | 22.3169 | 92.3249 | 69.8791 | 47.9094 | 1+0.000738274273593566i | 1-0.0000600131503200582i | 1.00000004430616+0.000678261123273508i | 1+0.978241271918026i | 0.999999749396621+0.00147465179785371i | 0.998557184146252+0.979715678565311i | 170.601130457164-167.15515613391i | 1400-33862.7538493411i | -1850638.87316166i | 1350.13788352285-33255.2744559484i | -0.52966947738204+13.046299978872i
| 2.005 | 101.1579 | 0.10116 | 47.513 | -44.7458 | 22.2171 | 92.3518 | 69.7301 | 47.606 | 1+0.000746823086775902i | 1-0.0000607080698491817i | 1.00000004533819+0.00068611501692672i | 1+0.989568771981346i | 0.999999743559319+0.00149172746089624i | 0.998523576647709+0.991060245676552i | 168.676745436022-167.186410287839i | 1400-33475.1301113723i | -1829454.78515639i | 1350.13786616619-32874.6275729825i | -0.529669470572889+12.8969692786316i
| 2.01 | 102.3293 | 0.10233 | 47.4633 | -45.0761 | 22.1172 | 92.379 | 69.5805 | 47.3029 | 1+0.000755470890549459i | 1-0.000061411036167207i | 1.00000004639425+0.000694059854382252i | 1+1.00102743831353i | 0.999999737586048+0.00150900085079792i | 0.998489186329961+1.00253617648076i | 166.751895754919-167.195510324288i | 1400-33091.9434656407i | -1808513.1894013i | 1350.13784840524-32498.3381862921i | -0.529669463605131+12.7493480576992i
| 2.015 | 103.5142 | 0.10351 | 47.4129 | -45.4065 | 22.0174 | 92.4065 | 69.4304 | 47 | 1+0.000764218831171261i | 1-0.0000621221424515581i | 1.00000004747491+0.000702096688719703i | 1+1.01261878974838i | 0.999999731473642+0.00152647425712788i | 0.998453994958807+1.01414499209067i | 164.827091585487-167.182450210738i | 1400-32713.1431211716i | -1787811.31011054i | 1350.13783023058-32126.3564191267i | -0.529669456475072+12.603416749042i
| 2.02 | 104.7129 | 0.10471 | 47.362 | -45.7368 | 21.9176 | 92.4343 | 69.2796 | 46.6975 | 1+0.000773068068171362i | 1-0.0000628414829586028i | 1.00000004858074+0.000710226585212759i | 1+1.02434436270699i | 0.999999725218859+0.0015441499959672i | 0.998417983875316+1.02588823123244i | 162.902843051108-167.14723859779i | 1400-32338.6788683896i | -1767346.40327245i | 1350.13781163258-31758.632965706i | -0.529669449178934+12.4591560096231i
| 2.025 | 105.9254 | 0.10593 | 47.3105 | -46.067 | 21.8178 | 92.4625 | 69.1283 | 46.3955 | 1+0.000782019774506541i | 1-0.0000635691530361461i | 1.00000004971233+0.000718450621470395i | 1+1.03620571140134i | 0.999999718818384+0.00156203041021593i | 0.998381133985936+1.03776745044956i | 160.979659686291-167.089898805188i | 1400-31968.5010724635i | -1747115.7562858i | 1350.13779260139-31395.1190846845i | -0.529669441712852+12.3165467178377i
| 2.03 | 107.1519 | 0.10715 | 47.2585 | -46.3971 | 21.718 | 92.4909 | 68.9765 | 46.0938 | 1+0.000791075136715774i | 1-0.0000643052491360686i | 1.00000005087028+0.000726769887579705i | 1+1.04820440804035i | 0.999999712268823+0.00158011786990359i | 0.998343425752367+1.04978422430917i | 159.058049897366-167.010468784141i | 1400-31602.5606667275i | -1727116.68760022i | 1350.13777312689-31035.7665926909i | -0.529669434072856+12.1755699709787i
| 2.035 | 108.3927 | 0.10839 | 47.2058 | -46.727 | 21.6182 | 92.5198 | 68.824 | 45.7927 | 1+0.000800235355077518i | 1-0.0000650498688271111i | 1.0000000520552+0.000735185486250407i | 1+1.06034204303828i | 0.999999705566703+0.00159841477250339i | 0.998304839181204+1.06194014561078i | 157.138520425712-166.909001056077i | 1400-31240.8091461771i | -1707346.54636084i | 1350.13775319878-30680.5278579416i | -0.529669426254905+12.0362070827309i
| 2.04 | 109.6478 | 0.10965 | 47.1526 | -47.0567 | 21.5184 | 92.5489 | 68.671 | 45.4922 | 1+0.000809501643768791i | 1-0.000065803110807807i | 1.00000005326773+0.000743698532960984i | 1+1.07262022522549i | 0.999999698708471+0.00161692354324994i | 0.998265353813338+1.07423682559735i | 155.221575814737-166.785562628i | 1400-30883.1985610401i | -1687802.71205685i | 1350.13773280649-30329.3557939271i | -0.529669418254853+11.8984395806945i
| 2.045 | 110.9175 | 0.11092 | 47.0988 | -47.3862 | 21.4186 | 92.5784 | 68.5174 | 45.1922 | 1+0.000818875231026125i | 1-0.0000665650749195651i | 1.00000005450849+0.00075231015610656i | 1+1.08504058206173i | 0.999999691690489+0.00163564663546075i | 0.998224948713101+1.08667589416886i | 153.307717881769-166.640234884703i | 1400-30529.681510421i | -1668482.59417417i | 1350.1377119392-29982.2038531709i | -0.529669410068454+11.7622492039362i
| 2.05 | 112.2018 | 0.1122 | 47.0445 | -47.7153 | 21.3188 | 92.6082 | 68.3633 | 44.8928 | 1+0.000828357359308356i | 1-0.0000673358621599029i | 1.00000005577816+0.000761021497148453i | 1+1.09760475985185i | 0.999999684509038+0.00165458653086143i | 0.998183602457178+1.09925900009833i | 151.397445196067-166.473113458179i | 1400-30180.2111360174i | -1649383.63185211i | 1350.13769058584-29639.0260210588i | -0.529669401691367+11.6276179005692i
| 2.055 | 113.5011 | 0.1135 | 46.9895 | -48.0441 | 21.219 | 92.6383 | 68.2086 | 44.5942 | 1+0.000837949285461316i | 1-0.0000681155746958343i | 1.0000000570774+0.000769833710765482i | 1+1.110314423964i | 0.99999967716031+0.00167374573991458i | 0.998141293123235+1.11198781125035i | 149.491252564045-166.284308074579i | 1400-29834.7411159099i | -1630503.29354391i | 1350.1376687351-29299.7768097413i | -0.529669393119153+11.49452782536i
| 2.06 | 114.8154 | 0.11482 | 46.934 | -48.3726 | 21.1193 | 92.6688 | 68.0533 | 44.2963 | 1+0.00084765228088443i | 1-0.0000689043158774114i | 1.0000000584069+0.000778747965007019i | 1+1.1231712590504i | 0.999999669640407+0.00169312680215262i | 0.998097998278301+1.12486401480215i | 147.589630522879-166.07394237922i | 1400-29493.2256584213i | -1611839.07668116i | 1350.1376463754-28964.4112521025i | -0.529669384347271+11.3629613373633i
| 2.065 | 116.1449 | 0.11614 | 46.878 | -48.7006 | 21.0195 | 92.6997 | 67.8975 | 43.9991 | 1+0.00085746763169923i | 1-0.0000697021902514235i | 1.00000005976737+0.000787765441447807i | 1+1.1361769692706i | 0.999999661945344+0.00171273228651436i | 0.99805369496688+1.1378893174672i | 145.693064843548-165.842153740121i | 1400-29155.6194960478i | -1593388.50734215i | 1350.13762349487-28632.884895801i | -0.529669375371063+11.2329009975834i
| 2.07 | 117.4898 | 0.11749 | 46.8213 | -49.0281 | 20.9197 | 92.7309 | 67.7411 | 43.7028 | 1+0.000867396638919835i | 1-0.0000705093035752545i | 1.00000006115953+0.00079688733534458i | 1+1.14933327851742i | 0.999999654071039+0.0017325647916855i | 0.998008359698767+1.15106544572144i | 143.802036044377-165.58909303066i | 1400-28821.8778794582i | -1575149.13992388i | 1350.13760008139-28305.1537973775i | -0.529669366185775+11.1043295666635i
| 2.075 | 118.8502 | 0.11885 | 46.7641 | -49.3551 | 20.82 | 92.7625 | 67.5841 | 43.4074 | 1+0.000877440618625396i | 1-0.0000713257628309014i | 1.00000006258412+0.000806114855794495i | 1+1.16264193064539i | 0.999999646013319+0.00175262694644313i | 0.997961968436605+1.16439414603207i | 141.917018916082-165.314924391994i | 1400-28491.9565715629i | -1557118.55681797i | 1350.13757612254-27981.1745164302i | -0.529669356786534+10.9772300025995i
| 2.08 | 120.2264 | 0.12023 | 46.7064 | -49.6815 | 20.7202 | 92.7944 | 67.4266 | 43.1129 | 1+0.000887600902134546i | 1-0.0000721516762391542i | 1.00000006404189+0.000815449225895392i | 1+1.17610468970194i | 0.99999963776791+0.00177292141000414i | 0.997914496583131+1.17787718508908i | 140.038482059292-165.019824975917i | 1400-28165.8118416496i | -1539294.36809015i | 1350.13755160561-27660.9041098555i | -0.529669347168354+10.8515854584817i
| 2.085 | 121.6186 | 0.12162 | 46.6481 | -50.0074 | 20.6204 | 92.8267 | 67.2685 | 42.8193 | 1+0.000897878836181857i | 1-0.0000729871532739405i | 1.00000006553362+0.000824891682907917i | 1+1.1897233401612i | 0.999999629330441+0.00179345087237767i | 0.997865918968141+1.19151635003935i | 138.166887435473-164.703984668913i | 1400-27843.4004595877i | -1521674.21116351i | 1350.13752651761-27344.3001261582i | -0.529669337326138+10.727379280262i
| 2.09 | 123.0269 | 0.12303 | 46.5892 | -50.3326 | 20.5207 | 92.8594 | 67.1099 | 42.5268 | 1+0.000908275783096356i | 1-0.0000738323046768363i | 1.00000006706009+0.00083444347841952i | 1+1.20349968716053i | 0.999999620696437+0.00181421805472175i | 0.997816209835138+1.20531344872353i | 136.302689932118-164.367605798176i | 1400-27524.6796900979i | -1504255.75050535i | 1350.13750084524-27031.3205998235i | -0.52966932725467+10.6045950045461i
| 2.095 | 124.4515 | 0.12445 | 46.5297 | -50.6571 | 20.421 | 92.8924 | 66.9507 | 42.2353 | 1+0.000918793120982094i | 1-0.0000746872424717446i | 1.00000006862212+0.000844105878510349i | 1+1.2174355567398i | 0.999999611861322+0.00183522570970388i | 0.997765342827685+1.21927030991568i | 134.446336943026-164.010902820457i | 1400-27209.6072870873i | -1487036.67731756i | 1350.13747457488-26721.9240457538i | -0.529669316948606+10.4832163564111i
| 2.1 | 125.8925 | 0.12589 | 46.4698 | -50.981 | 20.3212 | 92.9259 | 66.791 | 41.9449 | 1+0.000929432243900814i | 1-0.0000755520799797441i | 1.00000007022054+0.00085388016392107i | 1+1.23153279608344i | 0.999999602820411+0.00185647662186598i | 0.997713290975421+1.23338878356562i | 132.598267964441-163.634101994585i | 1400-26898.1414880501i | -1470014.70923065i | 1350.13744769262-26416.069453771i | -0.529669306402488+10.3632272472486i
| 2.105 | 127.3503 | 0.12735 | 46.4092 | -51.304 | 20.2215 | 92.9597 | 66.6307 | 41.6556 | 1+0.000940194562056738i | 1-0.0000764269318341097i | 1.00000007185619+0.000863767630222628i | 1+1.24579327376526i | 0.99999959356891+0.00187797360799345i | 0.997660026679763+1.24767074104414i | 130.758914207753-163.237441038598i | 1400-26590.2410085322i | -1453187.59000117i | 1350.13742018419-26113.7162831805i | -0.52966929561072+10.2446117726323i
| 2.11 | 128.825 | 0.12882 | 46.3481 | -51.6263 | 20.1218 | 92.9939 | 66.4699 | 41.3676 | 1+0.00095108150198348i | 1-0.0000773119139955072i | 1.00000007352993+0.000873769587987973i | 1+1.26021887999611i | 0.999999584101914+0.00189971951748851i | 0.997605521699278+1.26211807539098i | 128.928698229432-162.821168772413i | 1400-26285.8650366583i | -1436553.08921272i | 1350.13739203499-25814.8244573963i | -0.529669284567572+10.1273542102093i
| 2.115 | 130.3167 | 0.13032 | 46.2865 | -51.9478 | 20.0221 | 93.0285 | 66.3086 | 41.0807 | 1+0.000962094506733133i | 1-0.0000782071437673633i | 1.00000007524266+0.00088388736296577i | 1+1.27481152687449i | 0.999999574414403+0.0019217172327479i | 0.997549747134703+1.27673270156581i | 127.108033578754-162.385544747029i | 1400-25984.9732277232i | -1420109.00198022i | 1350.13736323013-25519.3543586313i | -0.529669273267204+10.0114390176169i
| 2.12 | 131.8257 | 0.13183 | 46.2243 | -52.2683 | 19.9224 | 93.0635 | 66.1467 | 40.7951 | 1+0.000973235036067548i | 1-0.0000791127398114148i | 1.00000007699529+0.000894122296256133i | 1+1.28957314863992i | 0.999999564501241+0.00194396966954496i | 0.997492673413625+1.29151655670196i | 125.297324463879-161.930838861236i | 1400-25687.5256988435i | -1403853.14865773i | 1350.13733375431-25227.2668226436i | -0.529669261703613+9.8968508304217i
| 2.125 | 133.3521 | 0.13335 | 46.1616 | -52.588 | 19.8227 | 93.0989 | 65.9843 | 40.5109 | 1+0.000984504566651823i | 1-0.0000800288221634363i | 1.00000007878874+0.000904475744488387i | 1+1.30450570192939i | 0.999999554357172+0.00196647977741609i | 0.997434270274804+1.3064716003632i | 123.496965436732-161.457330966872i | 1400-25393.4830236714i | -1387783.37454948i | 1350.13730359191-24938.5231335466i | -0.529669249870671+9.78357446008364i
| 2.13 | 134.8963 | 0.1349 | 46.0983 | -52.9067 | 19.723 | 93.1347 | 65.8213 | 40.228 | 1+0.000995904592250029i | 1-0.0000809555122491513i | 1.00000008062397+0.000914949080000878i | 1+1.31961116603666i | 0.999999543976817+0.00198925054005169i | 0.99737450675212+1.32159981480343i | 121.707341097105-160.965310463659i | 1400-25102.8062271687i | -1371897.54962434i | 1350.13727272695-24653.0850186769i | -0.52966923776211+9.67159489194245i
| 2.135 | 136.4583 | 0.13646 | 46.0346 | -53.2245 | 19.6233 | 93.1709 | 65.6578 | 39.9464 | 1+0.00100743662392321i | 1-0.0000818929329003271i | 1.00000008250194+0.000925543691022883i | 1+1.33489154317463i | 0.999999533354672+0.0020122849756917i | 0.997313351158164+1.33690320522942i | 119.928825816309-160.455075884655i | 1400-24815.4567804412i | -1356193.56823341i | 1350.13724114304-24370.914643522i | -0.529669225371499+9.56089728322784i
| 2.14 | 138.0384 | 0.13804 | 45.9702 | -53.5412 | 19.5236 | 93.2076 | 65.4938 | 39.6663 | 1+0.00101910219022968i | 1-0.0000828412083710553i | 1.00000008442366+0.000936260981858625i | 1+1.35034885874075i | 0.999999522485106+0.0020355861375256i | 0.99725077106743+1.35238380006658i | 118.16178348067-159.9269344734i | 1400-24531.3965956306i | -1340669.34883098i | 1350.13720882346-24091.9746067038i | -0.529669212692279+9.45146696109147i
| 2.145 | 139.6368 | 0.13964 | 45.9054 | -53.8569 | 19.4239 | 93.2446 | 65.3293 | 39.3877 | 1+0.0010309028374276i | 1-0.0000838004643542226i | 1.00000008639014+0.000947102373073377i | 1+1.36598516158544i | 0.999999511362355+0.00205915711409716i | 0.997186733299125+1.36804365122776i | 116.40656725507-159.381201753793i | 1400-24250.5880208674i | -1325322.83369857i | 1350.13717575105-23816.2279350227i | -0.529669199717718+9.34328942066273i
| 2.15 | 141.2538 | 0.14125 | 45.84 | -54.1715 | 19.3243 | 93.2821 | 65.1643 | 39.1106 | 1+0.00104284012967999i | 1-0.0000847708279981706i | 1.00000008840242+0.000958069301681819i | 1+1.38180252428372i | 0.999999499980523+0.0020830010297138i | 0.997121203899579+1.38388483438526i | 114.663519366705-158.818201093777i | 1400-23972.9938352789i | -1310151.98867222i | 1350.1371419083-23543.6380785558i | -0.529669186440947+9.23635032312572i
| 2.155 | 142.8894 | 0.14289 | 45.7741 | -54.485 | 19.2246 | 93.32 | 64.9987 | 38.8351 | 1+0.00105491564926201i | 1-0.0000857524279235491i | 1.00000009046158+0.000969163221338461i | 1+1.39780304340987i | 0.999999488333573+0.00210712104486069i | 0.997054148124234+1.39990944924584i | 112.932970909145-158.238263263887i | 1400-23698.5772440567i | -1295154.80287287i | 1350.13710727724-23274.168905813i | -0.529669172854916+9.13063549381893i
| 2.16 | 144.544 | 0.14454 | 45.7077 | -54.7973 | 19.125 | 93.3584 | 64.8327 | 38.5611 | 1+0.00106713099677069i | 1-0.0000867453942403651i | 1.0000000925687+0.000980385602530325i | 1+1.41398883981539i | 0.99999947641533+0.00213152035661972i | 0.99698553041923+1.41611961982913i | 111.215241666713-157.641725991692i | 1400-23427.3018735787i | -1280329.28843977i | 1350.13707183953-23007.7846989474i | -0.52966915895243+9.02613092035627i
| 2.165 | 146.2177 | 0.14622 | 45.6408 | -55.1084 | 19.0253 | 93.3972 | 64.6661 | 38.2887 | 1+0.00107948779133712i | 1-0.0000877498585652282i | 1.0000000947249+0.000991737932771892i | 1+1.43036205891003i | 0.999999464219477+0.00215620219909324i | 0.996915314402556+1.43251749474899i | 109.510639959202-157.028933513195i | 1400-23159.1317665886i | -1265673.48026705i | 1350.13703557636-22744.4501490207i | -0.529669144726109+8.92282275076964i
| 2.17 | 147.9108 | 0.14791 | 45.5734 | -55.4183 | 18.9257 | 93.4364 | 64.4991 | 38.0181 | 1+0.00109198767084102i | 1-0.0000887659540387968i | 1.00000009693133+0.00100322171680222i | 1+1.44692487094628i | 0.999999451739545+0.00218116984383273i | 0.996843462844745+1.44910524749842i | 107.819462506785-156.400236122199i | 1400-22894.031377429i | -1251185.43574321i | 1350.13699846852-22484.1303513233i | -0.529669130168418+8.82069729167297i
| 2.175 | 149.6236 | 0.14962 | 45.5055 | -55.727 | 18.8261 | 93.4761 | 64.3315 | 37.7491 | 1+0.0011046322921279i | 1-0.0000897938153434253i | 1.00000009918915+0.00101483847678447i | 1+1.46367947130691i | 0.999999438968919+0.00220642660027246i | 0.996769937649155+1.46588507673751i | 106.141994315038-155.755989718628i | 1400-22631.9655673305i | -1236863.23449364i | 1350.13696049634-22226.7908007483i | -0.52966911527164+8.71974100644739i
| 2.18 | 151.3561 | 0.15136 | 45.437 | -56.0344 | 18.7265 | 93.5162 | 64.1635 | 37.4818 | 1+0.0011174233312286i | 1-0.0000908335787210162i | 1.00000010149956+0.00102658975250758i | 1+1.48062808079606i | 0.999999425900826+0.00223197581616814i | 0.99669469983175+1.48285920658487i | 104.478508579852-155.096555356821i | 1400-22372.8995997538i | -1222704.97812608i | 1350.13692163967-21972.3973872167i | -0.529669100027869+8.61994051344653i
| 2.185 | 153.1087 | 0.15311 | 45.3681 | -56.3405 | 18.6268 | 93.5568 | 63.995 | 37.2163 | 1+0.00113036248358151i | 1-0.0000918853819910792i | 1.00000010386379+0.00103847710159043i | 1+1.49777294593356i | 0.999999412528338+0.00225782087804066i | 0.996617709500445+1.50002988691244i | 102.82926661199-154.422298794726i | 1400-22116.7991357856i | -1208708.78997898i | 1350.1368818779-21720.9163911568i | -0.529669084429021+8.52128258422303i
| 2.19 | 154.8817 | 0.15488 | 45.2987 | -56.6452 | 18.5273 | 93.5979 | 63.826 | 36.9527 | 1+0.00114345146425724i | 1-0.000092949364568998i | 1.00000010628309+0.00105050209968824i | 1+1.51511633925271i | 0.999999398844366+0.00228396521162497i | 0.996538925833948+1.51739939364361i | 101.194517781009-153.733590044927i | 1400-21863.6302295869i | -1194872.81487277i | 1350.13684118998-21472.3144790355i | -0.529669068466837+8.42375414177545i
| 2.195 | 156.6751 | 0.15668 | 45.2288 | -56.9486 | 18.4277 | 93.6395 | 63.6565 | 36.6908 | 1+0.00115669200818602i | 1-0.0000940256674845114i | 1.00000010875874+0.00106266634070151i | 1+1.53266055960151i | 0.999999384841652+0.00231041228232419i | 0.996458307060115+1.5349700290549i | 99.574499478209-153.03080292843i | 1400-21613.3593238931i | -1181195.21886392i | 1350.13679955432-21226.5586989381i | -0.529669052132847+8.32734225881416i
| 2.2 | 158.4893 | 0.15849 | 45.1584 | -57.2506 | 18.3281 | 93.6815 | 63.4865 | 36.4308 | 1+0.0011700858703876i | 1-0.0000951144334004047i | 1.00000011129205+0.0010749714369872i | 1+1.55040793244737i | 0.999999370512773+0.00233716559566887i | 0.996375810433805+1.55274412208105i | 97.9694370982109-152.314314632048i | 1400-21365.9532455669i | -1167674.18900191i | 1350.13675694883-20983.616476202i | -0.529669035418386+8.23203415604846i
| 2.205 | 160.3245 | 0.16032 | 45.0876 | -57.5512 | 18.2285 | 93.724 | 63.3161 | 36.1727 | 1+0.00118363482620391i | 1-0.0000962158066314209i | 1.00000011388438+0.00108741901957249i | 1+1.56836081018532i | 0.999999355850132+0.00236422869778172i | 0.996291392214216+1.57072402862369i | 96.3795440387595-151.584505270233i | 1400-21121.3792012006i | -1154307.93308887i | 1350.13671335095-20743.455609099i | -0.529669018314602+8.13781720049267i
| 2.21 | 162.181 | 0.16218 | 45.0162 | -57.8504 | 18.129 | 93.767 | 63.1452 | 35.9166 | 1+0.00119734067153436i | 1-0.0000973299331633886i | 1.00000011653709+0.00110001073837097i | 1+1.58652157244988i | 0.999999340845954+0.00239160517584762i | 0.996205007641689+1.58891213186361i | 94.805021718264-150.841757452148i | 1400-20879.6047727696i | -1141094.67944206i | 1350.13666873753-20506.0442645659i | -0.529669000812414+8.04467890379122i
| 2.215 | 164.059 | 0.16406 | 44.9444 | -58.148 | 18.0294 | 93.8105 | 62.9738 | 35.6624 | 1+0.00121120522307391i | 1-0.000098456960672573i | 1.00000011925159+0.00111274826240134i | 1+1.60489262643041i | 0.999999325492284+0.00241929865858909i | 0.996116610913981+1.60731084257654i | 93.246059610615-150.086455854746i | 1400-20640.5979133352i | -1128032.67665902i | 1350.13662308494-20271.3509739863i | -0.529668982902552+7.95260692056384i
| 2.22 | 165.9587 | 0.16596 | 44.8722 | -58.4442 | 17.9299 | 93.8544 | 62.802 | 35.4102 | 1+0.00122523031855384i | 1-0.0000995970385452497i | 1.00000012202931+0.00112563328000859i | 1+1.62347640719021i | 0.999999309780981+0.00244731281674725i | 0.996026155161978+1.62592259945266i | 91.702835296713-149.318986802575i | 1400-20404.326942797i | -1115120.19338542i | 1350.13657636897-20039.3446290184i | -0.529668964575518+7.86158904676874i
| 2.225 | 167.8804 | 0.16788 | 44.7994 | -58.7389 | 17.8303 | 93.8989 | 62.6298 | 35.16 | 1+0.00123941781698538i | 1-0.000100750317897506i | 1.00000012487174+0.00113866749908787i | 1+1.64227537798929i | 0.999999293703715+0.00247565136356844i | 0.995933592424841+1.64474986941986i | 90.175514532163-148.539737854989i | 1400-20170.760543694i | -1102355.5180856i | 1350.13652856486-19809.9944774729i | -0.529668945821598+7.77161321808551i
| 2.23 | 169.8244 | 0.16982 | 44.7263 | -59.032 | 17.7308 | 93.9439 | 62.4571 | 34.9119 | 1+0.00125376959890606i | 1-0.00010191695159527i | 1.00000012778038+0.00115185264731079i | 1+1.66129203061087i | 0.999999277251961+0.00250431805529634i | 0.995838873624582+1.66379514797061i | 88.6642513305545-147.749097401394i | 1400-19939.8677570527i | -1089736.95881567i | 1350.13647964724-19583.2701192347i | -0.529668926630839+7.68266750831513i
| 2.235 | 171.7908 | 0.17179 | 44.6526 | -59.3236 | 17.6313 | 93.9894 | 62.284 | 34.6658 | 1+0.00126828756662905i | 1-0.000103097094274576i | 1.00000013075676+0.00116519047235447i | 1+1.68052888569166i | 0.999999260416996+0.00253331669166988i | 0.99574194854004+1.68306095949273i | 87.1691880617071-146.947454265146i | 1400-19711.6179782846i | -1077262.84299928i | 1350.13642959018-19359.1415022363i | -0.529668906993069+7.59474012780038i
| 2.24 | 173.7801 | 0.17378 | 44.5786 | -59.6136 | 17.5318 | 94.0355 | 62.1104 | 34.4219 | 1+0.00128297364449523i | 1-0.000104290902362057i | 1.00000013380248+0.00117868274213317i | 1+1.69998849305597i | 0.999999243189895+0.00256265111642691i | 0.995642765780252+1.70254985760393i | 85.6904555642619-146.135197316654i | 1400-19485.9809531286i | -1064931.51720587i | 1350.13637836715-19137.5789184718i | -0.529668886897881+7.507819421862i
| 2.245 | 175.7924 | 0.17579 | 44.5041 | -59.902 | 17.4324 | 94.082 | 61.9364 | 34.1801 | 1+0.00129782977912831i | 1-0.000105498534095682i | 1.00000013691914+0.00119233124503263i | 1+1.71967343205366i | 0.999999225561523+0.00259232521781365i | 0.995541272757206+1.7222644254902i | 84.2281732719581-145.312715096166i | 1400-19262.9267736415i | -1052741.34693157i | 1350.13632595099-18918.553000061i | -0.529668866334618+7.42189386925468i
| 2.25 | 177.8279 | 0.17783 | 44.4291 | -60.1887 | 17.3329 | 94.1291 | 61.762 | 33.9404 | 1+0.00131285793969286i | 1-0.000106720149545729i | 1.0000001401084+0.00120613779014713i | 1+1.73958631190209i | 0.999999207522534+0.0026223429291001i | 0.995437415657958+1.74220727624824i | 82.7824493529402-144.480395446759i | 1400-19042.4258742333i | -1040690.71638252i | 1350.13627231391-18702.0347153552i | -0.529668845292379+7.33695208063933i
| 2.255 | 179.8871 | 0.17989 | 44.3537 | -60.4739 | 17.2334 | 94.1768 | 61.5872 | 33.7029 | 1+0.00132806011815528i | 1-0.000107955910636003i | 1.00000014337194+0.00122010420751928i | 1+1.75972977203191i | 0.999999189063362+0.00265270822910138i | 0.995331139416098+1.76238105323167i | 81.3533808614249-143.638625157913i | 1400-18824.4490277487i | -1028778.02826068i | 1350.13621742745-18487.9953650901i | -0.529668823759998+7.25298279707379i
| 2.26 | 181.9701 | 0.18197 | 44.2779 | -60.7573 | 17.134 | 94.2249 | 61.4119 | 33.4676 | 1+0.00134343832954786i | 1-0.000109205981165298i | 1.0000001467115+0.00123423234838256i | 1+1.78010648243693i | 0.999999170174222+0.00268342514270512i | 0.995222387682558+1.78278843040139i | 79.9410539010341-142.787789620082i | 1400-18608.9673415928i | -1017001.70355216i | 1350.13616126253-18276.4065785819i | -0.529668801726068+7.16997488852058i
| 2.265 | 184.0772 | 0.18408 | 44.2017 | -61.0391 | 17.0346 | 94.2737 | 61.2363 | 33.2346 | 1+0.00135899461223585i | 1-0.000110470526829109i | 1.00000015012885+0.00124852408540674i | 1+1.80071914402806i | 0.999999150845096+0.00271449774140494i | 0.995111102795727+1.80343211267997i | 78.5455437991064-141.928272490579i | 1400-18395.9522539013i | -1005360.18131787i | 1350.13610378938-18067.2403099656i | -0.529668779178909+7.0879173523711i
| 2.27 | 186.2087 | 0.18621 | 44.1251 | -61.3192 | 16.9351 | 94.323 | 61.0602 | 33.0038 | 1+0.00137473102818768i | 1-0.000111749715241594i | 1.0000001536258+0.00126298131294609i | 1+1.82157048899126i | 0.999999131065738+0.00274593014384013i | 0.994997225750887+1.82431483631009i | 77.1669152913004-141.060455371082i | 1400-18185.3755297556i | -993851.918486638i | 1350.1360449775-17860.4688344794i | -0.529668756106557+7.00679931198806i
| 2.275 | 188.3649 | 0.18836 | 44.048 | -61.5976 | 16.8357 | 94.3728 | 60.8838 | 32.7752 | 1+0.00139064966324825i | 1-0.000113043715957791i | 1.00000015720421+0.00127760594729046i | 1+1.84266328114971i | 0.999999110825659+0.0027777265163416i | 0.99488069616892+1.84543936921714i | 75.8052227157857-140.184717497038i | 1400-17977.2092574384i | -982475.389650701i | 1350.13598479572-17656.0647447872i | -0.529668732496781+6.92661001526266i
| 2.28 | 190.5461 | 0.19055 | 43.9706 | -61.8743 | 16.7363 | 94.4232 | 60.7069 | 32.549 | 1+0.00140675262741537i | 1-0.000114352700496093i | 1.00000016086596+0.00129239992691928i | 1+1.86400031633018i | 0.999999090114127+0.00280989107348409i | 0.994761452264299+1.86680851137611i | 74.4605102163249-139.301435439124i | 1400-17771.4258447362i | -971229.086863484i | 1350.13592321214-17454.0009473489i | -0.529668708337069+6.84733883319071i
| 2.285 | 192.7525 | 0.19275 | 43.8927 | -62.1492 | 16.637 | 94.4742 | 60.5297 | 32.3251 | 1+0.00142304205511952i | 1-0.000115676842360983i | 1.00000016461301+0.00130736521275854i | 1+1.88558442273356i | 0.999999068920163+0.00284242807864479i | 0.99463943081233+1.88842509518257i | 73.1328119535729-138.410982817026i | 1400-17567.9980152802i | -960111.519439733i | 1350.1358601941-17254.2506588263i | -0.529668683614607+6.76897525846261i
| 2.29 | 194.9845 | 0.19498 | 43.8145 | -62.4224 | 16.5376 | 94.5258 | 60.3521 | 32.1035 | 1+0.00143952010550669i | 1-0.000117016317066032i | 1.00000016844734+0.00132250378844066i | 1+1.90741846130978i | 0.999999047232527+0.00287534184456851i | 0.99451456711562+1.91029198582808i | 71.8221523238779-137.51373002558i | 1400-17366.8988049322i | -949121.213757924i | 1350.13579570817-17056.7874025354i | -0.529668658316281+6.69150890407156i
| 2.295 | 197.2423 | 0.19724 | 43.7358 | -62.6938 | 16.4383 | 94.578 | 60.1741 | 31.8842 | 1+0.00145618896272461i | 1-0.000118371302157159i | 1.00000017237098+0.00133781766056745i | 1+1.929505326137i | 0.999999025039722+0.00290863673393926i | 0.994386794969789+1.93241208167989i | 70.5285461849337-136.61004397346i | 1400-17168.1015582097i | -938256.713064946i | 1350.13572972019-16861.585004935i | -0.529668632428689+6.61492950193602i
| 2.3 | 199.5262 | 0.19953 | 43.6568 | -62.9634 | 16.3389 | 94.6308 | 59.9958 | 31.6674 | 1+0.00147305083621224i | 1-0.000119741977236173i | 1.00000017638602+0.00135330885897607i | 1+1.95184794480523i | 0.99999900232998+0.00294231715995857i | 0.99425604662835+1.95478831466501i | 69.2519990876001-135.700287834422i | 1400-16971.5799247528i | -927516.577282999i | 1350.13566219516-16668.6175921587i | -0.5296686059381+6.53922690153917i
| 2.305 | 201.8366 | 0.20184 | 43.5774 | -63.2312 | 16.2396 | 94.6841 | 59.817 | 31.4529 | 1+0.00149010796099267i | 1-0.000121128523984569i | 1.00000018049458+0.0013689794370081i | 1+1.97444927880438i | 0.99999897909126+0.00297638758693043i | 0.994122252766803+1.97742365065879i | 67.9925075132293-134.784820811157i | 1400-16777.3078558319i | -916899.382818718i | 1350.13559309728-16477.8595865846i | -0.52966857883047+6.46439106858317i
| 2.31 | 204.1738 | 0.20417 | 43.4977 | -63.4973 | 16.1403 | 94.7381 | 59.638 | 31.2408 | 1+0.00150736259796929i | 1-0.000122531126187617i | 1.00000018469884+0.00138483147178167i | 1+1.99731232391679i | 0.99999895531124+0.00301085253085302i | 0.993985342445871+2.00032108987791i | 66.7500591158698-133.863997911756i | 1400-16585.2596008948i | -906403.722374487i | 1350.1355223899-16289.2857034458i | -0.529668551091421+6.39041208365949i
| 2.315 | 206.538 | 0.20654 | 43.4175 | -63.7615 | 16.041 | 94.7927 | 59.4585 | 31.0312 | 1+0.00152481703422556i | 1-0.000123949969758721i | 1.00000018900103+0.00140086706446684i | 1+2.02044011061431i | 0.999998930977313+0.00304571656001733i | 0.993845243073892+2.02348366727801i | 65.5246329686941-132.938169738741i | 1400-16395.4097041533i | -896028.204761868i | 1350.13545003556-16102.8709474781i | -0.529668522706257+6.3172801409337i
| 2.32 | 208.9296 | 0.20893 | 43.337 | -64.0239 | 15.9418 | 94.8479 | 59.2788 | 30.824 | 1+0.00154247358332809i | 1-0.000125385242764057i | 1.00000019340342+0.00141708834056403i | 1+2.04383570446003i | 0.999998906076576+0.00308098429561266i | 0.993701880368322+2.04691445295589i | 64.3161998140505-132.007682290597i | 1400-16207.7330012091i | -885771.454717247i | 1350.13537599586-15918.5906096071i | -0.529668493659913+6.24498554684585i
| 2.325 | 211.3489 | 0.21135 | 43.2561 | -64.2845 | 15.8425 | 94.9038 | 59.0987 | 30.6193 | 1+0.00156033458563334i | 1-0.00012683713544751i | 1.00000019790837+0.00143349745018583i | 1+2.06750220651458i | 0.999998880595826+0.00311666041233917i | 0.993555178316358+2.07061655255632i | 63.1247223165411-131.072876775734i | 1400-16022.2046157187i | -875632.112719513i | 1350.13530023157-15736.4202636739i | -0.529668463936999+6.1735187188259i
| 2.33 | 213.7962 | 0.2138 | 43.1749 | -64.5433 | 15.7433 | 94.9603 | 58.9182 | 30.417 | 1+0.00157840240859782i | 1-0.000128305840255881i | 1.00000020251825+0.00145009656834194i | 1+2.09144275374715i | 0.999998854521553+0.00315274963902749i | 0.99340505913463+2.09459310768358i | 61.9501553185287-130.134089438728i | 1400-15838.7999560954i | -865608.834809867i | 1350.1352227025-15556.3357631958i | -0.529668433521749+6.10287018402295i
| 2.335 | 216.2719 | 0.21627 | 43.0934 | -64.8002 | 15.6441 | 95.0174 | 58.7374 | 30.2172 | 1+0.00159667944709189i | 1-0.000129791551864402i | 1.0000002072355+0.00146688789522749i | 1+2.11566051945136i | 0.999998827839933+0.00318925675926552i | 0.993251443227962+2.11884729631785i | 60.7924460975255-129.191651398732i | 1400-15657.4947122503i | -855700.292413683i | 1350.13514336758-15378.3132381674i | -0.529668402398049+6.03303057805027i
| 2.34 | 218.7762 | 0.21878 | 43.0115 | -65.0553 | 15.5449 | 95.0752 | 58.5563 | 30.0199 | 1+0.00161516812371721i | 1-0.000131294467202537i | 1.00000021206264+0.00148387365651467i | 1+2.14015871366582i | 0.999998800536817+0.00322618661203251i | 0.993094249147164+2.14338233323627i | 59.6515346249239-128.245888499862i | 1400-15478.2648523697i | -845905.172164394i | 1350.1350621847-15202.3290918956i | -0.529668370549381+5.96399064374364i
| 2.345 | 221.3095 | 0.22131 | 42.9292 | -65.3085 | 15.4457 | 95.1336 | 58.3749 | 29.8252 | 1+0.00163387088912784i | 1-0.000132814785480086i | 1.00000021700221+0.00150105610364775i | 1+2.16494058359964i | 0.999998772597731+0.00326354409234043i | 0.992933393545856+2.168201470439i | 58.5273538255245-127.297121173382i | 1400-15301.0866197298i | -836222.175729419i | 1350.13497911085-15028.3599978722i | -0.529668337958871+5.89574122993447i
| 2.35 | 223.8721 | 0.22387 | 42.8466 | -65.5598 | 15.3465 | 95.1927 | 58.1931 | 29.6329 | 1+0.00165279022235507i | 1-0.000134352708213591i | 1.00000022205684+0.00151843751414148i | 1+2.19000941406283i | 0.999998744007859+0.00330133415188285i | 0.992768791136268+2.1933079975801i | 57.4198298373963-126.345664311482i | 1400-15125.9365295478i | -826650.019638074i | 1350.13489410196-14856.3828966819i | -0.529668304609229+5.82827329023673i
| 2.355 | 226.4644 | 0.22646 | 42.7637 | -65.8093 | 15.2474 | 95.2525 | 58.0111 | 29.4432 | 1+0.00167192863113604i | 1-0.000135908439253044i | 1.00000022722921+0.001536020191883i | 1+2.21536852790171i | 0.999998714752044+0.00333956179969122i | 0.992600354644025+2.21870524240353i | 56.3288822715492-125.391827152412i | 1400-14952.7913658689i | -817187.435111438i | 1350.13480711297-14686.3749929461i | -0.529668270482779+5.76157788184807i
| 2.36 | 229.0868 | 0.22909 | 42.6805 | -66.0569 | 15.1483 | 95.313 | 57.8287 | 29.2561 | 1+0.00169128865224609i | 1-0.000137482184808909i | 1.00000023252206+0.00155380646743718i | 1+2.24102128643937i | 0.999998684814773+0.00337823210279885i | 0.992427994761868+2.24439657118408i | 55.2544244709989-124.435913176735i | 1400-14781.6281784893i | -807833.167894178i | 1350.13471809777-14518.3137523012i | -0.529668235561432+5.6956461643643i
| 2.365 | 231.7395 | 0.23174 | 42.5969 | -66.3026 | 15.0492 | 95.3741 | 57.6461 | 29.0715 | 1+0.00171087285183506i | 1-0.000139074153479454i | 1.00000023793819+0.00157179869835561i | 1+2.26697108992115i | 0.999998654180174+0.00341735018691253i | 0.992251620102307+2.27038538917342i | 54.1963637687638-123.478220014439i | 1400-14612.4242799138i | -798585.978088311i | 1350.13462700916-14352.1768984112i | -0.529668199826669+5.63046939860746i
| 2.37 | 234.4229 | 0.23442 | 42.5131 | -66.5465 | 14.9501 | 95.4359 | 57.4631 | 28.8894 | 1+0.00173068382576739i | 1-0.000140684556278404i | 1.00000024348049+0.00158999926948899i | 1+2.29322137796541i | 0.999998622832003+0.00345692123709194i | 0.992071137149161+2.29667514105141i | 53.1546017443912-122.519039362632i | 1400-14445.157242349i | -789444.639988837i | 1350.13453379881-14187.9424100161i | -0.529668163259532+5.56603894546784i
| 2.375 | 237.1374 | 0.23714 | 42.4289 | -66.7885 | 14.851 | 95.4985 | 57.2799 | 28.71 | 1+0.00175072419996621i | 1-0.000142313606662904i | 1.00000024915188+0.00160841059330331i | 1+2.31977563001938i | 0.999998590753639+0.00349695049843691i | 0.991886450207981+2.32326931138245i | 52.1290344786234-121.558656913531i | 1400-14279.8048947302i | -780407.941921301i | 1350.13443841734-14025.5885180122i | -0.529668125840648+5.50234626475862i
| 2.38 | 239.8833 | 0.23988 | 42.3444 | -67.0286 | 14.752 | 95.5617 | 57.0964 | 28.5331 | 1+0.00177099663076141i | 1-0.000143961520561818i | 1.00000025495537+0.00162703511019959i | 1+2.34663736582041i | 0.999998557928075+0.00353744327678269i | 0.991697461355307+2.35017142507733i | 51.1195528058322-120.597352292468i | 1400-14116.3453197828i | -771474.686081155i | 1350.13434081417-13865.0937025663i | -0.529668087550173+5.43938291408369i
| 2.385 | 242.661 | 0.24266 | 42.2596 | -67.2668 | 14.653 | 95.6257 | 56.9126 | 28.3589 | 1+0.00179150380524175i | 1-0.000145628516404349i | 1.00000026089404+0.0016458752888374i | 1+2.3738101458625i | 0.999998524337904+0.00357840493940318i | 0.991504070386744+2.37738504786025i | 50.126042563878-119.635399005582i | 1400-13954.7568511173i | -762643.688375017i | 1350.13424093753-13706.4366902646i | -0.529668048367799+5.37714054771918i
| 2.39 | 245.4709 | 0.24547 | 42.1745 | -67.5031 | 14.554 | 95.6904 | 56.7285 | 28.1873 | 1+0.00181224844161098i | 1-0.00014731481514899i | 1.00000026697104+0.00166493362646199i | 1+2.4012975718682i | 0.999998489965319+0.00361984091572239i | 0.991306174763846+2.40491378674131i | 49.1483848410742-118.673064396902i | 1400-13795.0180703571i | -753913.778263705i | 1350.13413873449-13549.5964512914i | -0.52966800827276+5.31561091550661i
| 2.395 | 248.3133 | 0.24831 | 42.0892 | -67.7376 | 14.455 | 95.7558 | 56.5442 | 28.0182 | 1+0.00183323328954819i | 1-0.000149020640312813i | 1.0000002731896+0.00168421264923538i | 1+2.42910328726605i | 0.999998454792092+0.00366175669803411i | 0.991103669559729+2.43276129049448i | 48.1864562199484-117.710609614494i | 1400-13637.1078042999i | -745283.798607091i | 1350.13403415085-13394.5521966428i | -0.529667967243794+5.25478586175986i
| 2.4 | 251.1886 | 0.25119 | 42.0035 | -67.9702 | 14.3561 | 95.822 | 56.3596 | 27.8518 | 1+0.00185446113057223i | 1-0.000150746218001096i | 1.000000279553+0.00170371491257113i | 1+2.45723097767352i | 0.999998418799577+0.00370415784222987i | 0.990896447403457+2.46093125014109i | 47.2401290175254-116.748289585349i | 1400-13481.005122111i | -736752.605510715i | 1350.13392713115-13241.2833753704i | -0.529667925259142+5.19465732418376i
| 2.405 | 254.0973 | 0.2541 | 41.9176 | -68.2008 | 14.2571 | 95.8889 | 56.1747 | 27.6881 | 1+0.00187593477841045i | 1-0.000152491776937292i | 1.00000028606463+0.00172344300147316i | 1+2.48568437138549i | 0.999998381968687+0.00374704996853542i | 0.990684398423098+2.48942739943888i | 46.3092715218811-115.786352998693i | 1400-13326.6893325489i | -728319.06817418i | 1350.13381761867-13089.7696718576i | -0.529667882296554+5.13521733280566i
| 2.41 | 257.0396 | 0.25704 | 41.8314 | -68.4296 | 14.1582 | 95.9566 | 55.9896 | 27.5269 | 1+0.00189765707937161i | 1-0.000154257548493348i | 1.00000029272793+0.00174339953087826i | 1+2.51446723986849i | 0.999998344279896+0.00379043876225563i | 0.990467410187477+2.51825351537679i | 45.3937482247122-114.825042297362i | 1400-13174.1399812228i | -719982.068741245i | 1350.13370555533-12939.9910031268i | -0.529667838333244+5.07645800891896i
| 2.415 | 260.016 | 0.26002 | 41.7449 | -68.6566 | 14.0594 | 96.025 | 55.8043 | 27.3685 | 1+0.00191963091272316i | 1-0.000156043766720371i | 1.00000029954644+0.00176358714600279i | 1+2.54358339826056i | 0.999998305713221+0.00383432997452811i | 0.990245367646558+2.54741341867537i | 44.493420049726-113.864593676941i | 1400-13023.3368478815i | -711740.502151664i | 1350.13359088173-12791.9275161774i | -0.529667793345908+5.01837156403881i
| 2.42 | 263.0268 | 0.26303 | 41.6582 | -68.8816 | 13.9605 | 96.0942 | 55.6187 | 27.2126 | 1+0.00194185919107293i | 1-0.000157850668379652i | 1.00000030652377+0.00178400852269328i | 1+2.57303670587696i | 0.999998266248212+0.00387872942308552i | 0.990018153070448+2.57691097429306i | 43.6081445766368-112.905237092306i | 1400-12874.259943733i | -703593.27599471i | 1350.13347353705-12645.5595853543i | -0.529667747310688+4.96095029886975i
| 2.425 | 266.0725 | 0.26607 | 41.5711 | -69.1048 | 13.8617 | 96.1642 | 55.4329 | 27.0595 | 1+0.00196434486075512i | 1-0.000159678492974048i | 1.00000031366363+0.00180466636778107i | 1+2.6028310667217i | 0.999998225863945+0.00392364299302666i | 0.98978564598697+2.60675009193829i | 42.737776260605-111.947196271256i | 1400-12726.8895087951i | -695539.310364384i | 1350.13335345908-12500.8678097462i | -0.529667700203176+4.90418660228504i
| 2.43 | 269.1535 | 0.26915 | 41.4839 | -69.3261 | 13.7629 | 96.235 | 55.2468 | 26.9089 | 1+0.0019870909022209i | 1-0.000161527482779731i | 1.00000032096979+0.00182556341944117i | 1+2.63297043000505i | 0.999998184539007+0.00396907663759658i | 0.989547723117791+2.63693472658754i | 41.882166646947-110.990688734884i | 1400-12581.2060092764i | -687577.537716267i | 1350.13323058416-12357.8330106149i | -0.5296676519984+4.84807295031814i
| 2.435 | 272.2701 | 0.27227 | 41.3964 | -69.5455 | 13.6642 | 96.3066 | 55.0605 | 26.7611 | 1+0.00201010033043343i | 1-0.000163397882878295i | 1.00000032844614+0.00184670244755514i | 1+2.66345879066695i | 0.999998142251489+0.00401503637897566i | 0.989304258313059+2.66746887900932i | 41.0411645809915-110.035925824377i | 1400-12437.1901349866i | -679706.902726014i | 1350.13310484714-12216.436228852i | -0.5296676026708+4.792601905165i
| 2.44 | 275.4229 | 0.27542 | 41.3086 | -69.7631 | 13.5654 | 96.379 | 54.874 | 26.6159 | 1+0.00203337619526749i | 1-0.000165289941189249i | 1.00000033609663+0.00186808625407824i | 1+2.69430018990661i | 0.999998098978967+0.00406152830907783i | 0.989055122484507+2.69835659629436i | 40.2146164129399-109.08311273389i | 1400-12294.8227967778i | -671926.362149483i | 1350.13297618135-12076.6587224672i | -0.529667552194221+4.73776611419866i
| 2.445 | 278.6121 | 0.27861 | 41.2206 | -69.9788 | 13.4667 | 96.4522 | 54.6873 | 26.4734 | 1+0.00205692158191375i | 1-0.000167203908502871i | 1.00000034392533+0.00188971767341088i | 1+2.72549871571806i | 0.999998054698499+0.00410855859035808i | 0.988800183537026+2.72960197239168i | 39.4023661976515-108.132448549213i | 1400-12154.0851240134i | -664234.884684452i | 1350.13284451857-11938.4819641027i | -0.529667500541899+4.68355830899413i
| 2.45 | 281.8383 | 0.28184 | 41.1323 | -70.1926 | 13.368 | 96.5262 | 54.5004 | 26.3336 | 1+0.00208073961128772i | 1-0.000169140038513456i | 1.00000035193638+0.00191159957277426i | 1+2.75705850343213i | 0.999998009386606+0.00415613345662925i | 0.988539306298608+2.76120914865117i | 38.6042558892297-107.18412629185i | 1400-12014.9584620673i | -656631.450833907i | 1350.132709789-11801.8876385785i | -0.529667447686453+4.6299713043654i
| 2.455 | 285.1018 | 0.2851 | 41.0438 | -70.4046 | 13.2694 | 96.6011 | 54.3132 | 26.1965 | 1+0.00210483344044339i | 1-0.00017109858785294i | 1.00000036013403+0.00193373485259045i | 1+2.78898373626449i | 0.999997963019263+0.00420425921388832i | 0.988272352448688+2.79318231437223i | 37.8201255303717-106.238332968263i | 1400-11877.4243698512i | -649115.052770937i | 1350.13257192121-11666.8576404643i | -0.529667393599858+4.57699799741291i
| 2.46 | 288.4032 | 0.2884 | 40.9551 | -70.6148 | 13.1708 | 96.6768 | 54.1259 | 26.0621 | 1+0.00212920626299171i | 1-0.000173079816124916i | 1.00000036852263+0.00195612644686679i | 1+2.82127864587016i | 0.999997915571887+0.00425294224115229i | 0.987999180444805+2.82552570735879i | 37.049813436394-105.295249623921i | 1400-11741.4646173701i | -641684.694205112i | 1350.13243084209-11533.3740716797i | -0.529667338253434+4.52463136658203i
| 2.465 | 291.7427 | 0.29174 | 40.8661 | -70.8231 | 13.0722 | 96.7534 | 53.9383 | 25.9303 | 1+0.00215386130952391i | 1-0.000175083985939046i | 1.00000037710662+0.00197877732358486i | 1+2.85394751290445i | 0.999997867019319+0.00430218899130371i | 0.987719645447543+2.85824361448084i | 36.2931563739022-104.355051401871i | 1400-11607.0611833062i | -634339.390250454i | 1350.13228647684-11401.4192391217i | -0.529667281617836+4.47286447073235i
| 2.47 | 295.1209 | 0.29512 | 40.777 | -71.0296 | 12.9736 | 96.8308 | 53.7506 | 25.8013 | 1+0.0021788018480397i | 1-0.000177111362945868i | 1.00000038589056+0.00200169048509383i | 1+2.88699466759027i | 0.999997817335816+0.00435200599194595i | 0.987433599243747+2.89134037224236i | 35.549989734074-103.417907605534i | 1400-11474.1962526298i | -627078.167294883i | 1350.13213874893-11270.9756523196i | -0.529667223663041+4.42169044821768i
| 2.475 | 298.5383 | 0.29854 | 40.6876 | -71.2342 | 12.8751 | 96.9091 | 53.5627 | 25.6749 | 1+0.00220403118438046i | 1-0.000179162215872008i | 1.00000039487911+0.00202486896850845i | 1+2.92042449029221i | 0.999997766495036+0.00440239984626849i | 0.987140890167935+2.92482036735588i | 34.8201477005277-102.483981765436i | 1400-11342.8522142382i | -619900.06287116i | 1350.13198758003-11142.0260211168i | -0.529667164358318+4.37110251597658i
| 2.48 | 301.9952 | 0.302 | 40.598 | -71.437 | 12.7766 | 96.9883 | 53.3746 | 25.5513 | 1+0.00222955266266738i | 1-0.0001812368165558i | 1.00000040407703+0.00204831584611158i | 1+2.95424141209703i | 0.999997714470022+0.00445337723392214i | 0.986841363021879+2.95868803732364i | 34.1034634117805-101.553431709585i | 1400-11213.0116586215i | -612804.125529317i | 1350.13183288999-11014.553253379i | -0.529667103672226+4.32109396863329i
| 2.485 | 305.4921 | 0.30549 | 40.5081 | -71.638 | 12.6782 | 97.0683 | 53.1863 | 25.4303 | 1+0.00225536966574478i | 1-0.000183335439983318i | 1.00000041348919+0.00207203422576146i | 1+2.9884499154011i | 0.99999766123319+0.00450494491190441i | 0.986534858992323+2.99294787102553i | 33.3997691182917-100.626409637218i | 1400-11084.6573755546i | -605789.414710545i | 1350.13167459678-10888.5404527281i | -0.529667041572582+4.27165817760871i
| 2.49 | 309.0295 | 0.30903 | 40.4181 | -71.8372 | 12.5798 | 97.1493 | 52.9979 | 25.3121 | 1+0.00228148561562843i | 1-0.000185458364324823i | 1.00000042312059+0.00209602725130361i | 1+3.02305453450449i | 0.999997606756313+0.00455710971545517i | 0.986221215566772+3.02760440931376i | 32.7088963341133-99.7030621956743i | 1400-10957.7723518164i | -598855.000622522i | 1350.1315126165-10763.9709163034i | -0.529666978026472+4.22278859024209i
| 2.495 | 312.6079 | 0.31261 | 40.3279 | -72.0347 | 12.4814 | 97.2312 | 52.8093 | 25.1965 | 1+0.00230790397395921i | 1-0.000187605870971638i | 1.00000043297634+0.00212029810298757i | 1+3.05805985621196i | 0.999997551010506+0.00460987855896262i | 0.98590026644733+3.06266224561446i | 32.0306759831667-98.7835305600902i | 1400-10832.3397689343i | -591999.964116179i | 1350.13134686325-10640.8281325472i | -0.529666913000197+4.17447872892235i
| 2.5 | 316.2278 | 0.31623 | 40.2374 | -72.2303 | 12.3831 | 97.314 | 52.6205 | 25.0837 | 1+0.00233462824246191i | 1-0.000189778244573442i | 1.00000044306165+0.00214484999788847i | 1+3.093470520441i | 0.999997493966213+0.00466325843687982i | 0.985571841462527+3.09812602653624i | 31.364938540184-97.8679505157071i | 1400-10708.3430009555i | -585223.396563844i | 1350.13117724915-10519.0957790164i | -0.529666846459281+4.1267221902295i
| 2.505 | 319.8895 | 0.31989 | 40.1468 | -72.4241 | 12.2848 | 97.3977 | 52.4315 | 24.9736 | 1+0.00236166196340937i | 1-0.000191975773076004i | 1.00000045338188+0.00216968619033337i | 1+3.12929122083679i | 0.999997435593187+0.00471725642465175i | 0.985235766477088+3.13400045248572i | 30.7115141663586-96.9564525425324i | 1400-10585.7656122425i | -578524.399738836i | 1350.13100368428-10398.7577202186i | -0.529666778368447+4.07951264408575i
| 2.51 | 323.5937 | 0.32359 | 40.0559 | -72.6162 | 12.1865 | 97.4823 | 52.2425 | 24.8661 | 1+0.00238900872009201i | 1-0.000194198747759346i | 1.0000004639425+0.00219480997233266i | 1+3.16552670539437i | 0.999997375860479+0.00477187967965321i | 0.984891863299608+3.17029027829029i | 30.0702328397493-96.0491619021092i | 1400-10464.5913552953i | -571902.085696372i | 1350.13082607661-10279.7980054738i | -0.529666708691592+4.03284383291664i
| 2.515 | 327.3407 | 0.32734 | 39.9649 | -72.8065 | 12.0883 | 97.5679 | 52.0532 | 24.7614 | 1+0.00241667213729281i | 1-0.000196447463276355i | 1.00000047474911+0.00222022467401645i | 1+3.20218177708797i | 0.999997314736418+0.0048271354421375i | 0.98453994958807+3.207000313828i | 29.4409244805041-95.1461987261854i | 1400-10344.8041685975i | -565355.576655907i | 1350.13064433197-10162.2008668001i | -0.529666637391772+3.98670957082157i
| 2.52 | 331.1311 | 0.33113 | 39.8737 | -72.995 | 11.9901 | 97.6544 | 51.8638 | 24.6594 | 1+0.00244465588176776i | 1-0.000198722217691837i | 1.00000048580744+0.00224593366407592i | 1+3.23926129450764i | 0.999997252188594+0.00488303103619606i | 0.984179838753165+3.2441354246647i | 28.8234190709659-94.2476781070587i | 1400-10226.388174487i | -558884.004884755i | 1350.13045835401-10045.9507168233i | -0.529666564431187+3.94110374275375i
| 2.525 | 334.9654 | 0.33497 | 39.7823 | -73.1818 | 11.892 | 97.7419 | 51.6743 | 24.5602 | 1+0.00247296366273189i | 1-0.000201023312522025i | 1.00000049712335+0.00227194035020987i | 1+3.27677017250325i | 0.999997188183844+0.00493957387072936i | 0.983811339859362+3.28170053269867i | 28.2175467707305-93.3537101893821i | 1400-10109.3276770523i | -552486.512583088i | 1350.13026804412-9931.03214671144i | -0.529666489771153+3.89602030370986i
| 2.53 | 338.8442 | 0.33884 | 39.6908 | -73.3668 | 11.7939 | 97.8304 | 51.4846 | 24.4636 | 1+0.00250159923235088i | 1-0.000203351052774547i | 1.00000050870284+0.00229824817957633i | 1+3.31471338283595i | 0.999997122688232+0.00499677144042886i | 0.98343425752367+3.31970061681255i | 27.6231380267381-92.4644002632409i | 1400-9993.60716005108i | -546162.251770232i | 1350.13007330139-9817.42992413153i | -0.529666413372083+3.85145327792851i
| 2.535 | 342.7678 | 0.34277 | 39.599 | -73.5501 | 11.6958 | 97.9199 | 51.2948 | 24.3697 | 1+0.00253056638623848i | 1-0.000205705746988852i | 1.00000052055205+0.00232486063924963i | 1+3.35309595483717i | 0.999997055667031+0.00505463132677047i | 0.983048391812044+3.35814071353297i | 27.0400236784759-91.5798488582989i | 1400-9879.21128485426i | -539910.384172266i | 1350.12987402258-9705.12899123141i | -0.529666335193473+3.80739675809847i
| 2.54 | 346.7369 | 0.34674 | 39.5071 | -73.7317 | 11.5978 | 98.0103 | 51.1049 | 24.2786 | 1+0.00255986896395957i | 1-0.000208087707277108i | 1.00000053267726+0.00235178125668246i | 1+3.39192297607526i | 0.999996987084706+0.00511316119901946i | 0.982653538133375+3.39702591769767i | 26.4680350583849-90.700151838837i | 1400-9766.12488841237i | -533730.081110911i | 1350.12967010204-9594.11446264311i | -0.529666255193876+3.76384490457537i
| 2.545 | 350.7519 | 0.35075 | 39.415 | -73.9116 | 11.4998 | 98.1018 | 50.9148 | 24.1902 | 1+0.00258951084953907i | 1-0.00021049724936557i | 1.00000054508491+0.0023790136001735i | 1+3.43119959302982i | 0.999996916904893+0.00517236881524699i | 0.982249487131017+3.43636138313039i | 25.9070040875575-89.8254004995098i | 1400-9654.33298124622i | -527620.52339369i | 1350.12946143164-9484.37162351045i | -0.529666173330873+3.72079194460794i
| 2.55 | 354.8134 | 0.35481 | 39.3227 | -74.0898 | 11.4019 | 98.1943 | 50.7247 | 24.1044 | 1+0.00261949597197682i | 1-0.000212934692636433i | 1.00000055778157+0.00240656127934039i | 1+3.47093101177389i | 0.999996845090383+0.00523226202335847i | 0.981836024571781+3.47615232332362i | 25.3567633668218-88.9556816616426i | 1400-9543.82074545949i | -521580.901205345i | 1350.12924790074-9375.88592753803i | -0.529666089561058+3.6782321715726i
| 2.555 | 358.9219 | 0.35892 | 39.2303 | -74.2663 | 11.304 | 98.2878 | 50.5344 | 24.0214 | 1+0.00264982830576831i | 1-0.000215400360170162i | 1.00000057077397+0.00243442794559815i | 1+3.51112249866399i | 0.999996771603097+0.00529284876213375i | 0.981412931232343+3.51640401212912i | 24.817146263315-88.0910777699288i | 1400-9434.57353277514i | -515610.414000498i | 1350.12902939614-9268.64299506352i | -0.529666003840023+3.63615994421722i
| 2.56 | 363.0781 | 0.36308 | 39.1378 | -74.4412 | 11.2062 | 98.3823 | 50.344 | 23.9412 | 1+0.00268051187143154i | 1-0.000217894578788318i | 1.00000058406901+0.00246261729264322i | 1+3.55177938103817i | 0.999996696404073+0.00535413706227944i | 0.980979982783017+3.55712178445655i | 24.2879869926414-87.2316669893607i | 1400-9326.57686259324i | -509708.270397539i | 1350.128805802-9162.62861115131i | -0.529665916122322+3.5945696859132i
| 2.565 | 367.2823 | 0.36728 | 39.045 | -74.6143 | 11.1085 | 98.4779 | 50.1535 | 23.8636 | 1+0.0027115507360399i | 1-0.000220417679096877i | 1.00000059767372+0.00249113305694302i | 1+3.59290704792215i | 0.999996619453439+0.00541613504749333i | 0.980536949668802+3.59831103698008i | 23.769120696722-86.377523302257i | 1400-9219.81642007237i | -503873.688073722i | 1350.12857699975-9057.82872370886i | -0.529665826361439+3.55345588391654i
| 2.57 | 371.5352 | 0.37154 | 38.9521 | -74.7858 | 11.0107 | 98.5745 | 49.9629 | 23.7887 | 1+0.00274294901376126i | 1-0.000222969995530052i | 1.00000061159533+0.00251997901823121i | 1+3.63451095074363i | 0.999996540710394+0.00547885093554121i | 0.980083596987678+3.63997722885322i | 23.2603835174414-85.5287166052588i | 1400-9114.27805423138i | -498105.893661484i | 1350.12834286809-8954.22944162351i | -0.529665734509788+3.51281308863691i
| 2.575 | 375.8374 | 0.37584 | 38.8591 | -74.9557 | 10.9131 | 98.6722 | 49.7722 | 23.7166 | 1+0.00277471086640334i | 1-0.000225551866394622i | 1.00000062584121+0.00254915900000872i | 1+3.67659660405487i | 0.999996460133188+0.00554229303934611i | 0.979619684366051+3.68212588243192i | 22.7616126661958-84.6853128061518i | 1400-9009.94777607428i | -492404.12264592i | 1350.12810328288-8851.8170329217i | -0.529665640518667+3.47263591291543i
| 2.58 | 380.1894 | 0.38019 | 38.7659 | -75.1239 | 10.8154 | 98.771 | 49.5813 | 23.6471 | 1+0.00280684050396531i | 1-0.000228163633914773i | 1.00000064041893+0.00257867687005054i | 1+3.71916958626362i | 0.999996377679097+0.00560646976809017i | 0.97914496583131+3.72476258400598i | 22.2726464894564-83.8473739204108i | 1400-8906.81175673567i | -486767.619263461i | 1350.12785811711-8750.5779229485i | -0.52966554433825+3.43291903131056i
| 2.585 | 384.5918 | 0.38459 | 38.6726 | -75.2905 | 10.7179 | 98.8709 | 49.3905 | 23.5804 | 1+0.0028393421851958i | 1-0.000230805644277462i | 1.0000006553362+0.00260853654091834i | 1+3.76223554037256i | 0.999996293304405+0.00567138962832927i | 0.978659189681404+3.76789298453898i | 21.79332453045-83.0149581673388i | 1400-8804.85632564784i | -481195.636401683i | 1350.12760724079-8650.49869256838i | -0.52966544591754+3.3936571793922i
| 2.59 | 389.0451 | 0.38905 | 38.5791 | -75.4554 | 10.6204 | 98.9718 | 49.1995 | 23.5164 | 1+0.00287222021815748i | 1-0.000233478247678299i | 1.00000067060094+0.00263874197047918i | 1+3.80580017472727i | 0.999996206964373+0.00573706122512057i | 0.978162098351388+3.81152280041674i | 21.3234875870752-82.1881200657122i | 1400-8704.0679687289i | -475687.435500299i | 1350.12735052091-8551.56607638668i | -0.529665345204356+3.354845153044i
| 2.595 | 393.5501 | 0.39355 | 38.4855 | -75.6188 | 10.5229 | 99.0739 | 49.0084 | 23.4551 | 1+0.00290547896079798i | 1-0.000236181798367971i | 1.00000068622125+0.00266929716243001i | 1+3.84986926377284i | 0.999996118613223+0.00580349326316309i | 0.977653428276859+3.85565781420435i | 20.8629777661588-81.366910528816i | 1400-8604.43332659132i | -470242.286453245i | 1350.12708782135-8453.76696099112i | -0.529665242145298+3.31647780777343i
| 2.6 | 398.1072 | 0.39811 | 38.3917 | -75.7806 | 10.4255 | 99.1771 | 48.8173 | 23.3965 | 1+0.00293912282152764i | 1-0.000238916654699194i | 1.00000070220539+0.00270020616682845i | 1+3.89444864881928i | 0.999996028204111+0.00587069454795151i | 0.977132909754211+3.9003038754121i | 20.4116385341636-80.551376958782i | 1400-8505.93919277109i | -464859.467511911i | 1350.12681900284-8357.08838321357i | -0.529665136685728+3.27855005802993i
| 2.605 | 402.717 | 0.40272 | 38.2979 | -75.9408 | 10.3282 | 99.2814 | 48.6261 | 23.3406 | 1+0.00297315625980375i | 1-0.000241683179174211i | 1.00000071856186+0.00273147308062954i | 1+3.93954423881581i | 0.9999959356891+0.00593867398694336i | 0.976600266797632+3.94546690127016i | 19.9693147644626-79.7415633401585i | 1400-8408.57251197762i | -459538.265189475i | 1350.12654392285-8261.51752841215i | -0.529665028769732+3.24105687653091i
| 2.61 | 407.3803 | 0.40738 | 38.2038 | -76.0995 | 10.2309 | 99.3869 | 48.4348 | 23.2874 | 1+0.00300758378672167i | 1-0.000244481738492845i | 1.00000073529931+0.00276310204822882i | 1+3.98516201113402i | 0.999995841019137+0.00600744059073961i | 0.976055216992777+3.99115287751222i | 19.5358527812823-78.9375103326002i | 1400-8312.32037836276i | -454277.974166337i | 1350.12626243554-8167.04172877223i | -0.529664918340095+3.20399329359525i
| 2.615 | 412.0975 | 0.4121 | 38.1097 | -76.2565 | 10.1337 | 99.4935 | 48.2434 | 23.237 | 1+0.00304240996561283i | 1-0.000247312703601104i | 1.00000075242663+0.00279509726201173i | 1+4.03130801236023i | 0.999995744144028+0.00607700347427914i | 0.975497471347026+4.03736785916823i | 19.1111004004323-78.1392553626424i | 1400-8217.17003381045i | -449077.897196617i | 1350.12597439167-8073.64846162754i | -0.529664805338269+3.16735439648464i
| 2.62 | 416.8694 | 0.41687 | 38.0154 | -76.4121 | 10.0366 | 99.6013 | 48.052 | 23.1892 | 1+0.0030776394126495i | 1-0.000250176449740344i | 1.0000007699529+0.00282746296290916i | 1+4.07798835909692i | 0.999995645012408+0.0061473718580468i | 0.974926734136253+4.08411797136626i | 18.6949069669238-77.3468327144577i | 1400-8123.10886624558i | -443937.345015747i | 1350.12567963852-7981.32534780024i | -0.529664689704341+3.13113532875239i
| 2.625 | 421.6965 | 0.4217 | 37.921 | -76.5661 | 9.9395 | 99.7102 | 47.8605 | 23.1442 | 1+0.00311327679745674i | 1-0.000253073356497016i | 1.00000078788741+0.00286020344095972i | 1+4.12520923877348i | 0.999995543571716+0.00621855506929563i | 0.974342702748036+4.13140941014365i | 18.2871233895879-76.5602736195526i | 1400-8030.12440796232i | -438855.636249101i | 1350.12537801983-7890.06014996025i | -0.529664571377009+3.09533128959978i
| 2.63 | 426.5795 | 0.42658 | 37.8265 | -76.7186 | 9.8425 | 99.8204 | 47.669 | 23.1018 | 1+0.00314932684373129i | 1-0.000256003807852973i | 1.00000080623966+0.00289332303587832i | 1+4.17297691046637i | 0.999995439768166+0.0062905625432832i | 0.973745067521201+4.1792484432675i | 17.8876021727997-75.7796063453409i | 1400-7938.20433397131i | -433832.097321689i | 1350.12506937568-7799.84077100279i | -0.529664450293535+3.05993753323955i
| 2.635 | 431.5191 | 0.43152 | 37.7319 | -76.8696 | 9.7455 | 99.9317 | 47.4774 | 23.0622 | 1+0.00318579432986775i | 1-0.000258968192236366i | 1.0000008250194+0.00292682613763138i | 1+4.22129770572873i | 0.999995333546721+0.00636340382452218i | 0.97313351158164+4.22764141106473i | 17.4961974454134-75.0048562825417i | 1400-7847.33646036648i | -428866.062368867i | 1350.12475354242-7710.65525244554i | -0.529664326389717+3.02494936826709i
| 2.64 | 436.5158 | 0.43652 | 37.6372 | -77.019 | 9.6486 | 100.0443 | 47.2858 | 23.0252 | 1+0.00322268408959189i | 1-0.000261966902573135i | 1.00000084423657+0.00296071718701875i | 1+4.27017802942962i | 0.999995224851061+0.00643708856804549i | 0.972507710674301+4.27659472726158i | 17.112764987011-74.2360460313498i | 1400-7757.50874270951i | -423956.873148078i | 1350.12443035261-7622.49177284291i | -0.529664199599869+2.99036215703837i
| 2.645 | 441.5704 | 0.44157 | 37.5423 | -77.167 | 9.5518 | 100.158 | 47.0941 | 22.991 | 1+0.00326000101260142i | 1-0.000265000336339088i | 1.00000086390136+0.00299500067626233i | 1+4.31962436060303i | 0.999995113623554+0.00651162654068609i | 0.971867332991257+4.32611487983298i | 16.7371622515697-73.473195486346i | 1400-7668.70927443376i | -419103.878951613i | 1350.12409963491-7535.33864621958i | -0.529664069856771+2.95617131505537i
| 2.65 | 446.6836 | 0.44668 | 37.4473 | -77.3136 | 9.4551 | 100.273 | 46.9024 | 22.9595 | 1+0.00329775004521406i | 1-0.000268068895612584i | 1.00000088402421+0.00302968114960148i | 1+4.36964325330657i | 0.999994999805225+0.00658702762237151i | 0.971212038995785+4.37620843186158i | 16.3692483886465-72.7163219201002i | 1400-7580.92628526584i | -414306.436520344i | 1350.12376121397-7449.18432052122i | -0.529663937091633+2.92237231035832i
| 2.655 | 451.8559 | 0.45186 | 37.3522 | -77.4586 | 9.3584 | 100.3893 | 46.7107 | 22.9306 | 1+0.0033359361910232i | 1-0.000271172987127832i | 1.00000090461578+0.00306476320389537i | 1+4.42024133749031i | 0.999994883335726+0.00666330180743345i | 0.970541481242335+4.42688202240681i | 16.0088842621784-71.9654400654337i | 1400-7494.1481396657i | -409563.909958475i | 1350.12341491037-7364.0173760836i | -0.529663801234067+2.8889606629251i
| 2.66 | 457.0882 | 0.45709 | 37.2571 | -77.6022 | 9.2618 | 100.5067 | 46.5189 | 22.9045 | 1+0.00337456451156109i | 1-0.000274313022328799i | 1.00000092568699+0.00310025148923229i | 1+4.47142531987549i | 0.999994764153305+0.00674045920593252i | 0.96985530419231+4.47814236738394i | 15.6559324669973-71.2205621963154i | 1400-7408.36333528406i | -404875.670649246i | 1350.1230605405-7279.82652411855i | -0.529663662212041+2.85593194407727i
| 2.665 | 462.381 | 0.46238 | 37.1618 | -77.7444 | 9.1653 | 100.6255 | 46.3271 | 22.8811 | 1+0.00341364012696979i | 1-0.000277489417423749i | 1.00000094724901+0.00313615070954604i | 1+4.52320198484354i | 0.999994642194768+0.00681851004499832i | 0.969153144025556+4.52999626045328i | 15.3102573431534-70.4816982073629i | 1400-7323.56050143811i | -400241.097171615i | 1350.1226979165-7196.60060521803i | -0.529663519951857+2.82328177589322i
| 2.67 | 467.7351 | 0.46774 | 37.0664 | -77.8852 | 9.0689 | 100.7455 | 46.1352 | 22.8603 | 1+0.00345316821667979i | 1-0.000280702593440413i | 1.00000096931327+0.00317246562323938i | 1+4.57557819533531i | 0.999994517395452+0.00689746467018504i | 0.968434628447458+4.58245057391967i | 14.9717249881405-69.7488556919245i | 1400-7239.72839760396i | -395659.57521789i | 1350.12232684609-7114.32858787457i | -0.52966337437808+2.79100583062771i
| 2.675 | 473.1513 | 0.47315 | 36.9709 | -78.0245 | 8.9725 | 100.8668 | 45.9434 | 22.8423 | 1+0.00349315402009657i | 1-0.000283952976281792i | 1.00000099189148+0.00320920104381478i | 1+4.62856089376079i | 0.999994389689187+0.00697733354684271i | 0.967699376491546+4.6355122596424i | 14.6402032671138-69.022040018726i | 1400-7156.85591192707i | -391130.497512294i | 1350.12194713256-7032.99956701934i | -0.529663225413542+2.75909983013835i
| 2.68 | 478.6301 | 0.47863 | 36.8753 | -78.1625 | 8.8762 | 100.9895 | 45.7515 | 22.827 | 1+0.00353360283729505i | 1-0.000287240996782609i | 1.0000010149956+0.00324636184051244i | 1+4.68215710291924i | 0.999994259008261+0.00705812726150443i | 0.9669469983175+4.6891883499555i | 14.3155618211896-68.3012544070609i | 1400-7074.93205974935i | -386653.263730488i | 1350.12155857459-6952.60276257673i | -0.529663072979261+2.72755954531856i
| 2.685 | 484.1724 | 0.48417 | 36.7796 | -78.299 | 8.7801 | 101.1134 | 45.5597 | 22.8143 | 1+0.00357452002972216i | 1-0.00029056709076642i | 1.00000103863789+0.00328395293895574i | 1+4.73637392693015i | 0.999994125283384+0.00713985652328956i | 0.966177095004453+4.74348595859883i | 13.9976720739143-67.586500000522i | 1400-6993.94598215282i | -382227.280419979i | 1350.12116096617-6873.1275180351i | -0.529662916994419+2.69638079553684i
| 2.69 | 489.7788 | 0.48978 | 36.6838 | -78.4342 | 8.6839 | 101.2386 | 45.3678 | 22.8044 | 1+0.00361591102090741i | 1-0.000293931699103382i | 1.00000106283087+0.00332197932180403i | 1+4.79121855217482i | 0.999993988443656+0.00722253216532323i | 0.96538925833948+4.79841228165986i | 13.686407235985-66.8777759392475i | 1400-6913.8869445206i | -377851.960921475i | 1350.1207540965-6794.56329903459i | -0.529662757376318+2.66555944808279i
| 2.695 | 495.4502 | 0.49545 | 36.5879 | -78.5681 | 8.5879 | 101.3652 | 45.1759 | 22.7972 | 1+0.00365778129718188i | 1-0.000297335267768684i | 1.00000108758738+0.0033604460294132i | 1+4.8466982482489i | 0.99999384841652+0.00730616514617223i | 0.96458307060115+4.85397459852619i | 13.3816423083088-66.1750794306976i | 1400-6834.74433511407i | -373526.725291118i | 1350.12033774987-6716.89969197088i | -0.529662594040332+2.63509141761934i
| 2.7 | 501.1872 | 0.50119 | 36.492 | -78.7005 | 8.492 | 101.4931 | 44.984 | 22.7926 | 1+0.0037001364084053i | 1-0.000300778247901666i | 1.00000111292055+0.00339935816050363i | 1+4.90282036892603i | 0.999993705127733+0.0073907665512976i | 0.963758104338054+4.91018027284936i | 13.0832540834738-65.4784058189306i | 1400-6756.507663666i | -369251.000223606i | 1350.11991170555-6640.1264026144i | -0.529662426899868+2.60497266564103i
| 2.705 | 506.9907 | 0.50699 | 36.3959 | -78.8317 | 8.3962 | 101.6224 | 44.7921 | 22.7908 | 1+0.00374298196870182i | 1-0.000304261095865615i | 1.0000011388438+0.0034387208728362i | 1+4.95959235313251i | 0.999993558501322+0.00747634759452394i | 0.96291392214216+4.96703675351945i | 12.7911211457177-64.7877486523986i | 1400-6679.16655999033i | -365024.218976216i | 1350.11947573766-6564.23325474634i | -0.529662255866312+2.57519919993894i
| 2.71 | 512.8614 | 0.51286 | 36.2998 | -78.9615 | 8.3004 | 101.7531 | 44.6002 | 22.7916 | 1+0.00378632365720402i | 1-0.000307784273308258i | 1.00000116537088+0.00347853938389576i | 1+5.01702172593334i | 0.999993408459543+0.00756291961952582i | 0.962050076416894+5.02455157565119i | 12.5051238694641-64.1030997502527i | 1400-6602.71077260759i | -360845.821293671i | 1350.11902961507-6489.21018880955i | -0.529662080848988+2.54576707407143i
| 2.715 | 518.8 | 0.5188 | 36.2036 | -79.09 | 8.2048 | 101.8851 | 44.4083 | 22.7951 | 1+0.00383016721880579i | 1-0.000311348247222947i | 1.00000119251585+0.00351881897158284i | 1+5.07511609952971i | 0.999993254922842+0.00765049410133141i | 0.961166109139818+5.08273236158136i | 12.225144416502-63.4244492671583i | 1400-6527.13016738593i | -356715.253333883i | 1350.11857310125-6415.04726057525i | -0.529661901755105+2.51667238684105i
| 2.72 | 524.8075 | 0.52481 | 36.1073 | -79.2172 | 8.1092 | 102.0185 | 44.2165 | 22.8013 | 1+0.00387451846492371i | 1-0.000314953490010564i | 1.00000122029311+0.00355956497491315i | 1+5.13388317426789i | 0.999993097809812+0.0077390826478434i | 0.96026155161978+5.14158682187766i | 11.9510667318808-62.7517857566338i | 1400-6452.41472619802i | -352631.967594545i | 1350.11810595418-6341.73463982482i | -0.529661718489716+2.48791128177742i
| 2.725 | 530.8844 | 0.53088 | 36.0109 | -79.3431 | 8.0138 | 102.1533 | 44.0246 | 22.8103 | 1+0.00391938327426743i | 1-0.000318600479542137i | 1.00000124871739+0.00360078279472529i | 1+5.19333073965998i | 0.999992937037149+0.00782869700137768i | 0.95933592424841+5.20112275635927i | 11.6827765385876-62.0850962329088i | 1400-6378.55454559309i | -348595.422840552i | 1350.11762792619-6269.26260904698i | -0.529661530955658+2.45947994662612i
| 2.73 | 537.0318 | 0.53703 | 35.9144 | -79.4677 | 7.9184 | 102.2896 | 43.8328 | 22.8219 | 1+0.00396476759361882i | 1-0.000322289699222177i | 1.00000127780376+0.00364247789439664i | 1+5.25346667541639i | 0.99999277251961+0.00791934904021973i | 0.958388736245825+5.26134805512923i | 11.4201613310752-61.4243662313165i | 1400-6305.53983548412i | -344605.084032272i | 1350.11713876385-6197.62156214942i | -0.529661339053509+2.43137461284323i
| 2.735 | 543.2503 | 0.54325 | 35.8179 | -79.5911 | 7.8231 | 102.4272 | 43.641 | 22.8362 | 1+0.00401067743862025i | 1-0.000326021638052756i | 1.00000130756763+0.00368465580056749i | 1+5.31429895249028i | 0.999992604169965+0.00801105078019912i | 0.957419485400406+5.32227069961867i | 11.1631103677054-60.769579867225i | 1400-6233.36091785045i | -340660.422254617i | 1350.11663820782-6126.80200318603i | -0.529661142681528+2.40359155509605i
| 2.74 | 549.5409 | 0.54954 | 35.7212 | -79.7132 | 7.728 | 102.5663 | 43.4492 | 22.8532 | 1+0.00405711889457196i | 1-0.000329796790698325i | 1.00000133802479+0.00372732210387364i | 1+5.37583563413407i | 0.999992431898953+0.00810381437628216i | 0.956427657802527+5.38389876364306i | 10.9115146621705-60.1207198935281i | 1400-6162.00822545465i | -336760.914646941i | 1350.11612599272-6056.79454509765i | -0.529660941735604+2.37612709076907i
| 2.745 | 555.9043 | 0.5559 | 35.6245 | -79.834 | 7.633 | 102.7069 | 43.2575 | 22.8728 | 1+0.00410409811723863i | 1-0.000333615657551278i | 1.00000136919139+0.00377048245968735i | 1+5.43808487696826i | 0.999992255615234+0.00819765212418303i | 0.955412727572068+5.44624041447077i | 10.6652669739514-59.4777677566946i | 1400-6091.47230057473i | -332906.044333735i | 1350.11560184701-5987.58990846838i | -0.52966073610921+2.34897757947605i
| 2.75 | 562.3413 | 0.56234 | 35.5278 | -79.9537 | 7.538 | 102.8489 | 43.0658 | 22.8952 | 1+0.00415162133366533i | 1-0.000337478744798279i | 1.00000140108396+0.00381414258886705i | 1+5.50105493206255i | 0.99999207522534+0.00829257646199357i | 0.954374156579584+5.50930391390381i | 10.4242617978729-58.8407036513985i | 1400-6021.74379375018i | -329095.300356115i | 1350.1150654928-5919.17892029509i | -0.529660525693328+2.3221394225773i
| 2.755 | 568.8529 | 0.56885 | 35.4309 | -80.0721 | 7.4432 | 102.9924 | 42.8741 | 22.9203 | 1+0.00419969484300292i | 1-0.000341386564487358i | 1.00000143371939+0.00385830827851556i | 1+5.56475414602956i | 0.999991890633625+0.00838859997183192i | 0.95331139416099+5.57309761937123i | 10.1883953528116-58.209506573742i | 1400-5952.81346254295i | -325328.177604091i | 1350.11451664573-5851.55251277183i | -0.529660310376401+2.29560906270279i
| 2.76 | 575.4399 | 0.57544 | 35.334 | -80.1893 | 7.3485 | 103.1373 | 42.6825 | 22.948 | 1+0.00424832501734301i | 1-0.000345339634595783i | 1.00000146711501+0.00390298538274723i | 1+5.62919096213109i | 0.999991701742216+0.00848573538151034i | 0.952223876825582+5.63762998503488i | 9.95756556961067-57.5841543730946i | 1400-5884.67217031233i | -321604.176749627i | 1350.11395501484-5784.70172208792i | -0.529660090044282+2.26938298328064i
| 2.765 | 582.1032 | 0.5821 | 35.237 | -80.3053 | 7.2539 | 103.2838 | 42.491 | 22.9784 | 1+0.00429751830256251i | 1-0.000349338479098715i | 1.00000150128851+0.00394817982346379i | 1+5.69437392139732i | 0.999991508450962+0.00858399556622214i | 0.951111027957276+5.70290956290815i | 9.73167207825232-56.9646238025481i | 1400-5817.31088500383i | -317922.804180441i | 1350.11338030236-5718.61768723962i | -0.529659864580155+2.24345770807092i
| 2.77 | 588.8437 | 0.58884 | 35.14 | -80.4202 | 7.1595 | 103.4317 | 42.2995 | 23.0115 | 1+0.00434728121917811i | 1-0.000353383628038662i | 1.00000153625801+0.00399389759113945i | 1+5.7603116637589i | 0.999991310657376+0.00868339355024838i | 0.949972257508871+5.76894500398748i | 9.5106161943411-56.3508905680262i | 1400-5750.72067795203i | -314283.571934587i | 1350.11279220362-5653.29164885578i | -0.529659633864496+2.21782980070495i
| 2.775 | 595.6621 | 0.59566 | 35.0429 | -80.5339 | 7.0651 | 103.5812 | 42.108 | 23.0473 | 1+0.0043976203632105i | 1-0.000357475617595732i | 1.00000157204206+0.00404014474561477i | 1+5.82701292919215i | 0.999991108256585+0.00878394250868417i | 0.948806961689202+5.83574505939699i | 9.29430090494367-55.7429293760506i | 1400-5684.89272269711i | -310685.997635772i | 1350.11219040682-5588.71494803671i | -0.529659397774982+2.19249586422978i
| 2.78 | 602.5596 | 0.60256 | 34.9457 | -80.6464 | 6.9709 | 103.7322 | 41.9166 | 23.0858 | 1+0.00444854240705869i | 1-0.000361614990158711i | 1.00000160865962+0.00408692741689998i | 1+5.89448655887756i | 0.999990901141274+0.00888565576918506i | 0.947614522643+5.90331858154628i | 9.08263085383202-55.1407139801913i | 1400-5619.81829381493i | -307129.604429421i | 1350.11157459294-5524.87902520644i | -0.52965915618646+2.16745254065791i
| 2.785 | 609.5369 | 0.60954 | 34.8485 | -80.7578 | 6.8768 | 103.8848 | 41.7253 | 23.127 | 1+0.00450005410038444i | 1-0.000365802294396947i | 1.00000164613011+0.00413425180598749i | 1+5.96274149637167i | 0.999990689201628+0.00898854681373354i | 0.9463943081233+5.97167452530159i | 8.87551232617609-54.5442172262209i | 1400-5555.48876576044i | -303613.920919466i | 1350.11094443549-5461.77541897824i | -0.529658908970845+2.14269651052223i
| 2.79 | 616.595 | 0.6166 | 34.7512 | -80.868 | 6.7828 | 104.0389 | 41.534 | 23.1709 | 1+0.00455216227100691i | 1-0.000370038085333082i | 1.00000168447341+0.00418212418567383i | 1+6.03178678879251i | 0.999990472325273+0.00909262928042612i | 0.945145671156211+6.04082194917039i | 8.67285323272693-53.9534110959898i | 1400-5491.89561172433i | -300138.481105866i | 1350.11029960039-5399.39576503285i | -0.529658655997075+2.11822449243596i
| 2.795 | 623.7348 | 0.62373 | 34.6538 | -80.9771 | 6.689 | 104.1945 | 41.3428 | 23.2174 | 1+0.00460487382580767i | 1-0.000374322924416617i | 1.00000172370984+0.00423055090139105i | 1+6.10163158801879i | 0.99999025039722+0.00919791696528103i | 0.943867949697887+6.11077001649978i | 8.47456309353153-53.3682667500443i | 1400-5429.03040250296i | -296702.824322836i | 1350.10963974579-5337.7317950101i | -0.529658397131039+2.0940332426578i
| 2.8 | 630.9573 | 0.63096 | 34.5564 | -81.0851 | 6.5953 | 104.3517 | 41.1517 | 23.2666 | 1+0.00465819575164621i | 1-0.000378657379598331i | 1.0000017638602+0.00427953837204788i | 1+6.172285151903i | 0.999990023299797+0.00930442382406684i | 0.942560466283497+6.18152799668854i | 8.28055302121977-52.788754569011i | 1400-5366.8848053809i | -293306.495177794i | 1350.10896452188-5276.77533541269i | -0.529658132235506+2.0701195546619i
| 2.805 | 638.2635 | 0.63826 | 34.4589 | -81.192 | 6.5017 | 104.5106 | 40.9607 | 23.3185 | 1+0.00471213511628605i | 1-0.000383042025405562i | 1.00000180494578+0.00432909309088049i | 1+6.24375684549851i | 0.999989790912597+0.00941216397415233i | 0.941222527668029+6.2531052664133i | 8.0907357039001-52.2148441937685i | 1400-5305.45058302661i | -289949.043490989i | 1350.10827357068-5216.51830652296i | -0.529657861170035+2.04648025871285i
| 2.81 | 645.6542 | 0.64565 | 34.3614 | -81.2978 | 6.4083 | 104.671 | 40.7697 | 23.3731 | 1+0.00476669906933155i | 1-0.000387477443018365i | 1.00000184698837+0.00437922162631319i | 1+6.31605614230089i | 0.999989553112402+0.00952115169637769i | 0.939853424458717+6.32551131086869i | 7.90502538769996-51.646504564426i | 1400-5244.71959240041i | -286630.024235836i | 1350.10756652588-5156.95272133174i | -0.529657583790921+2.02311222144552i
| 2.815 | 653.1306 | 0.65313 | 34.2638 | -81.4026 | 6.315 | 104.833 | 40.5788 | 23.4304 | 1+0.00482189484317558i | 1-0.000391964220346539i | 1.00000189001025+0.00442993062282904i | 1+6.38919262550361i | 0.99998930977313+0.00963140143694745i | 0.93845243073892+6.39875572502187i | 7.72333785898566-51.0837039581347i | 1400-5184.68378367531i | -283348.997479929i | 1350.10684301267-5098.07068447994i | -0.529657299951123+2.00001234544982i
| 2.82 | 660.6934 | 0.66069 | 34.1662 | -81.5062 | 6.2219 | 104.9966 | 40.3881 | 23.4903 | 1+0.00487772975395816i | 1-0.000396502952107558i | 1.00000193403425+0.0044812268018506i | 1+6.46317598926831i | 0.999989060765758+0.00974292780934529i | 0.937018803683223+6.47284821488156i | 7.5455904262945-50.5264100257524i | 1400-5125.33519916987i | -280105.528326726i | 1350.10610264747-5039.86439121177i | -0.52965700950016+1.97717756886i
| 2.825 | 668.3439 | 0.66834 | 34.0685 | -81.6089 | 6.1289 | 105.1618 | 40.1974 | 23.553 | 1+0.00493421120253627i | 1-0.000401094239905402i | 1.00000197908369+0.00453311696263087i | 1+6.53801604000972i | 0.99998880595826+0.0098557455962711i | 0.935551783163584+6.54779859878154i | 7.3717019020101-49.9745898273824i | 1400-5066.66597229351i | -276899.186857902i | 1350.10534503779-4982.32612634035i | -0.529656712284055+1.9546048649489i
| 2.83 | 676.083 | 0.67608 | 33.9707 | -81.7104 | 6.0361 | 105.3287 | 40.0068 | 23.6183 | 1+0.00499134667546472i | 1-0.000405738692310295i | 1.00000202518247+0.00458560798315443i | 1+6.61372269769549i | 0.999988545215532+0.00996986975160032i | 0.934050591346305+6.62361680867906i | 7.20159258381188-49.4282098668145i | 1400-5008.66832650376i | -273729.548076369i | 1350.104569782-4925.44826322511i | -0.529656408145245+1.93229124172677i
| 2.835 | 683.9116 | 0.68391 | 33.8729 | -81.811 | 5.9434 | 105.4973 | 39.8163 | 23.6863 | 1+0.00504914374598856i | 1-0.000410436924939373i | 1.00000207235503+0.00463870682104919i | 1+6.69030599716111i | 0.999988278399326+0.0100853154023661i | 0.932514432279615+6.70031289146819i | 7.03518423592549-48.8872361248854i | 1400-4951.3345742755i | -270596.19184994i | 1350.1037764691-4869.22326276066i | -0.529656096922492+1.91023374154456i
| 2.84 | 691.831 | 0.69183 | 33.7751 | -81.9105 | 5.8509 | 105.6674 | 39.626 | 23.7569 | 1+0.00510761007504688i | 1-0.000415189560538282i | 1.00000212062638+0.0046924205145086i | 1+6.76777608943996i | 0.999988005368172+0.0102020978507645i | 0.930942491471641+6.77789701030824i | 6.87240007020309-48.3516340917838i | 1400-4894.65711608194i | -267498.702855641i | 1350.10296467853-4813.64367237775i | -0.529655778450807+1.88842944070204i
| 2.845 | 699.842 | 0.69984 | 33.6772 | -82.009 | 5.7585 | 105.8393 | 39.4357 | 23.8303 | 1+0.00516675341228828i | 1-0.000419997229063722i | 1.00000217002212+0.00474675618322456i | 1+6.84614324310885i | 0.999987725977305+0.0103202325761824i | 0.929333935458562+6.85637944596749i | 6.71316472705832-47.8213687983247i | 1400-4838.62843938741i | -264436.67052466i | 1350.10213397994-4758.7021250553i | -0.52965545256136+1.86687544906015i
| 2.85 | 707.9458 | 0.70795 | 33.5793 | -82.1066 | 5.6663 | 106.0128 | 39.2456 | 23.9063 | 1+0.00522658159709805i | 1-0.00042486056776695i | 1.00000222056842+0.0048017210293311i | 1+6.92541784564915i | 0.999987440078589+0.0104397352372498i | 0.927687911362687+6.93577059818252i | 6.55740425628009-47.29640484621i | 1400-4783.24111765149i | -261409.68898793i | 1350.10128393295-4704.3913383438i | -0.529655119081387+1.84556890965795i
| 2.855 | 716.1434 | 0.71614 | 33.4813 | -82.2031 | 5.5743 | 106.188 | 39.0556 | 23.9849 | 1+0.00528710255963727i | 1-0.000429780221278242i | 1.00000227229211+0.00485732233835903i | 1+7.00561040482353i | 0.999987147520437+0.010560621673915i | 0.926003546440253+7.01608098703289i | 6.40504609775072-46.7767064373073i | 1400-4728.4878093447i | -258417.357022327i | 1350.10041408694-4650.70411340037i | -0.529654777834106+1.82450699833399i
| 2.86 | 724.436 | 0.72444 | 33.3832 | -82.2986 | 5.4824 | 106.3649 | 38.8657 | 24.0663 | 1+0.00534832432189398i | 1-0.000434756841692342i | 1.00000232522059+0.00491356748020164i | 1+7.08673155006885i | 0.999986848147729+0.0106829079095442i | 0.924279947618682+7.09732125433196i | 6.2560190620869-46.2622374019587i | 1400-4674.36125697532i | -255459.277997488i | 1350.09952398077-4597.63333403411i | -0.529654428638609+1.80368692335184i
| 2.865 | 732.8245 | 0.73282 | 33.2852 | -82.3932 | 5.3908 | 106.5435 | 38.6759 | 24.1503 | 1+0.00541025499874645i | 1-0.000439791088654896i | 1.00000237938194+0.00497046391009155i | 1+7.16879203390505i | 0.999986541801736+0.0108066101530455i | 0.922516201023066+7.17950216503359i | 6.11025331122808-45.7529612263502i | 1400-4620.85428612745i | -252535.059823244i | 1350.09861314258-4545.17196576307i | -0.52965407130978+1.78310592503012i
| 2.87 | 741.3102 | 0.74131 | 33.187 | -82.4869 | 5.2993 | 106.7239 | 38.4863 | 24.237 | 1+0.00547290279903882i | 1-0.000444883629449886i | 1.00000243480486+0.00502801916958893i | 1+7.25180273336037i | 0.999986228320028+0.0109317448010172i | 0.920711371491614+7.26263460865492i | 5.96768033898995-45.2488410789605i | 1400-4567.95980451007i | -249644.314897643i | 1350.09768108951-4493.31305488193i | -0.529653705658191+1.76276127537675i
| 2.875 | 749.8942 | 0.74989 | 33.0889 | -82.5795 | 5.2079 | 106.9059 | 38.2968 | 24.3263 | 1+0.00553627602666916i | 1-0.000450035139088079i | 1.00000249151875+0.00508624088758108i | 1+7.33577465141313i | 0.999985907536392+0.0110583284399215i | 0.918864502079815+7.34672960071574i | 5.82823295160248-44.7498398361128i | 1400-4515.67080101693i | -246786.660055576i | 1350.09672732746-4442.04972754009i | -0.529653331490002+1.74265027772726i
| 2.88 | 758.5776 | 0.75858 | 32.9907 | -82.6713 | 5.1168 | 107.0897 | 38.1075 | 24.4184 | 1+0.00560038308169015i | 1-0.000455246300396496i | 1.00000254955368+0.00514513678129365i | 1+7.42071891845009i | 0.999985579280746+0.0111863778482825i | 0.916974613553065+7.43179828419419i | 5.69184524825044-44.2559201066478i | 1400-4463.98034479727i | -243961.71651799i | 1350.09575135085-4391.37518883063i | -0.529652948606871+1.7227702663874i
| 2.885 | 767.3615 | 0.76736 | 32.8924 | -82.7621 | 5.0258 | 107.2752 | 37.9183 | 24.513 | 1+0.00566523246142249i | 1-0.000460517804108926i | 1.00000260894041+0.00520471465731356i | 1+7.50664679374184i | 0.999985243379044+0.0113159099989106i | 0.915040703867451+7.51785193099936i | 5.55845260163267-43.7670442557454i | 1400-4412.88158433708i | -241169.109841678i | 1350.09475264228-4341.28272188964i | -0.529652556805816+1.70311860627978i
| 2.89 | 776.2471 | 0.77625 | 32.7942 | -82.8521 | 4.9351 | 107.4624 | 37.7292 | 24.6104 | 1+0.00573083276158122i | 1-0.000465850348957473i | 1.00000266971044+0.00526498241262375i | 1+7.59356966693518i | 0.999984899653186+0.0114469420611521i | 0.913061747638457+7.60490194346081i | 5.42799163855663-43.2831744279128i | 1400-4362.36774655105i | -238408.46986965i | 1350.09373067232-4291.76568700589i | -0.52965215587914+1.68369269259461i
| 2.895 | 785.2356 | 0.78524 | 32.6958 | -82.9411 | 4.8445 | 107.6514 | 37.5403 | 24.7103 | 1+0.00579719267741508i | 1-0.000471244641765184i | 1.00000273189599+0.0053259480356499i | 1+7.68149905956281i | 0.999984547920924+0.0115794914031649i | 0.911036695597297+7.69295985583508i | 5.30040022058254-42.8042725691581i | 1400-4312.43213588466i | -235679.430682069i | 1350.09268489923-4242.81752074072i | -0.529651745614312+1.66448995044443i
| 2.9 | 794.3282 | 0.79433 | 32.5975 | -83.0292 | 4.7541 | 107.8422 | 37.3516 | 24.813 | 1+0.00586432100485902i | 1-0.000476701397539726i | 1.00000279553002+0.00538761960731929i | 1+7.77044662657047i | 0.999984187995766+0.0117135755942207i | 0.908964474034576+7.78203733582973i | 5.17561742473124-42.3303004483763i | 1400-4263.06813342681i | -232981.630547745i | 1350.09161476864-4194.43173505802i | -0.52965132579385+1.64550783452276i
| 2.905 | 803.5261 | 0.80353 | 32.4991 | -83.1164 | 4.664 | 108.0347 | 37.163 | 24.9183 | 1+0.00593222664170015i | 1-0.000482221339568167i | 1.00000286064628+0.00545000530213198i | 1+7.86042415786183i | 0.999983819686873+0.0118492124070339i | 0.906843984230988+7.87214618614468i | 5.05358352426938-41.8612196779639i | 1400-4214.26919603245i | -230314.711876193i | 1350.09051971325-4146.60191646438i | -0.529650896195197+1.62674382876679i
| 2.91 | 812.8305 | 0.81283 | 32.4006 | -83.2028 | 4.574 | 108.229 | 36.9746 | 25.0262 | 1+0.00600091858875706i | 1-0.000487805199512843i | 1.00000292727929+0.00551311338924422i | 1+7.95144357986118i | 0.999983442798964+0.011986419820117i | 0.904674101874774+7.96329834603142i | 4.93423996958365-41.3969917336825i | 1400-4166.02885545529i | -227678.321170231i | 1350.08939915259-4099.32172515879i | -0.52965045659063+1.60819544602383i
| 2.915 | 822.2426 | 0.82224 | 32.3022 | -83.2883 | 4.4843 | 108.4251 | 36.7864 | 25.1368 | 1+0.00607040595107295i | 1-0.000493453717508343i | 1.00000299546438+0.00557695223356461i | 1+8.04351695709435i | 0.999983057132208+0.0121252160201639i | 0.902453676465588+8.05550589287013i | 4.81752936915601-40.9375779737931i | 1400-4118.34071749044i | -225072.108979129i | 1350.08825249264-4052.5848941924i | -0.529650006747111+1.58986022772163i
| 2.92 | 831.7638 | 0.83176 | 32.2037 | -83.373 | 4.3947 | 108.623 | 36.5984 | 25.25 | 1+0.00614069793912242i | 1-0.000499167642259608i | 1.00000306523771+0.00564153029686281i | 1+8.13665649378774i | 0.99998266248212+0.0122656194044608i | 0.900181530704485+8.14878104376476i | 4.70339547065098-40.4829396574803i | 1400-4071.19846112684i | -222495.729852282i | 1350.08707912557-4006.38522863779i | -0.529649546426184+1.57173574354251i
| 2.925 | 841.3951 | 0.8414 | 32.1051 | -83.4568 | 4.3054 | 108.8227 | 36.4105 | 25.3659 | 1+0.00621180387003233i | 1-0.000504947731141174i | 1.00000313663627+0.00570685613889116i | 1+8.23087453548606i | 0.99998225863945+0.0124076485833241i | 0.897856459869708+8.24313615715661i | 4.59178314212436-40.0330379625843i | 1400-4024.59583770952i | -219948.842293427i | 1350.08587842937-3960.71660476792i | -0.529649075383829+1.55381959110126i
| 2.93 | 851.138 | 0.85114 | 32.0066 | -83.5398 | 4.2163 | 109.0241 | 36.2229 | 25.4844 | 1+0.00628373316881684i | 1-0.000510794750297563i | 1.00000320969792+0.00577293841851928i | 1+8.32618357068869i | 0.999981845390075+0.0125513223825676i | 0.895477231177923+8.33858373445637i | 4.48263835336355-39.5878340026621i | 1400-3978.52667011118i | -217431.108715378i | 1350.08464976759-3915.57296924427i | -0.529648593370361+1.53610939562659i
| 2.935 | 860.9938 | 0.86099 | 31.908 | -83.6219 | 4.1274 | 109.2274 | 36.0354 | 25.6055 | 1+0.00635649536962655i | 1-0.000516709474744829i | 1.00000328446138+0.00583978589488172i | 1+8.42259623250499i | 0.999981422514886+0.0126966598459978i | 0.893042583130587+8.43513642169486i | 4.37590815736789-39.1472888433951i | 1400-3932.98485191357i | -214942.195395277i | 1350.0833924889-3870.94833831452i | -0.52964810013026+1.51860280964646i
| 2.94 | 870.9636 | 0.87096 | 31.8093 | -83.7033 | 4.0388 | 109.4325 | 35.8481 | 25.7292 | 1+0.0064301001170124i | 1-0.000522692688473293i | 1.00000336096632+0.00590740742853911i | 1+8.52012530032887i | 0.999980989789669+0.012843680237938i | 0.89055122484508+8.5328070111928i | 4.27154067197739-38.7113635183623i | 1400-3887.96434659803i | -212481.772430357i | 1350.08210592686-3826.83679701953i | -0.529647595402075+1.50129751267689i
| 2.945 | 881.0489 | 0.88105 | 31.7107 | -83.7838 | 3.9504 | 109.6394 | 35.661 | 25.8556 | 1+0.00650455716720391i | 1-0.000528745184551453i | 1.00000343925328+0.00597581198265246i | 1+8.61878370153264i | 0.999980546984987+0.0129924030457819i | 0.888001835370259+8.63160844324968i | 4.16948506165658-38.2800190441938i | 1400-3843.45918674533i | -210049.513694221i | 1350.08078939948-3783.23249840908i | -0.529647078918256+1.48419121091433i
| 2.95 | 891.2509 | 0.89125 | 31.612 | -83.8636 | 3.8622 | 109.8481 | 35.4742 | 25.9846 | 1+0.00657987638940244i | 1-0.000534867765231108i | 1.00000351936378+0.00604500862417133i | 1+8.71858451318049i | 0.999980093866058+0.0131428479825767i | 0.885393062986079+8.73155380785196i | 4.06969151944216-37.8532164351287i | 1400-3799.46347324473i | -207645.096793607i | 1350.07944220889-3740.12966276696i | -0.529646550405025+1.46728163693165i
| 2.955 | 901.5711 | 0.90157 | 31.5132 | -83.9425 | 3.7743 | 110.0587 | 35.2875 | 26.1161 | 1+0.00665606776708931i | 1-0.000541061242053696i | 1.00000360134029+0.00611500652503561i | 1+8.81954096376191i | 0.999979630192634+0.0132950349896358i | 0.882723524486893+8.83265634640106i | 3.97211124905859-37.4309167169897i | 1400-3755.97137451209i | -205268.20302566i | 1350.07806364099-3697.52257684495i | -0.529646009582233+1.45056654937763i
| 2.96 | 912.0108 | 0.91201 | 31.4145 | -84.0207 | 3.6866 | 110.2711 | 35.1011 | 26.2503 | 1+0.0067331413993491i | 1-0.00054732643595786i | 1.00000368522628+0.00618581496339124i | 1+8.9216664349451i | 0.999979155718868+0.013448984239182i | 0.879991804448052+8.93492945346095i | 3.87669644720965-37.0130809405908i | 1400-3712.9771257168i | -202918.517335685i | 1350.07665296503-3655.40559310531i | -0.529645456163203+1.43404373267977i
| 2.965 | 922.5714 | 0.92257 | 31.3157 | -84.0982 | 3.5992 | 110.4853 | 34.9149 | 26.3871 | 1+0.0068111075022083i | 1-0.000553664177388268i | 1.00000377106623+0.00625744332482003i | 1+9.02497446335061i | 0.999978670193188+0.0136047161370217i | 0.877196454475433+9.03838667852585i | 3.78340028604975-36.5996701946001i | 1400-3670.47502801776i | -200595.728275389i | 1350.07520943326-3613.77312897236i | -0.529644889854585+1.41771099675069i
| 2.97 | 933.2543 | 0.93325 | 31.2169 | -84.1748 | 3.512 | 110.7013 | 34.7289 | 26.5265 | 1+0.00688997640998937i | 1-0.000560075306405679i | 1.00000385890565+0.00632990110358369i | 1+9.12947874234573i | 0.999978173358163+0.0137622513252493i | 0.87433599243748+9.14304172780831i | 3.69217689584103-36.190645617867i | 1400-3628.45944780797i | -198299.527961599i | 1350.07373228051-3572.61966609246i | -0.529644310356199+1.40156617669781i
| 2.975 | 944.0609 | 0.94406 | 31.1181 | -84.2508 | 3.4251 | 110.9192 | 34.5431 | 26.6684 | 1+0.00696975857668062i | 1-0.000566560672798303i | 1.00000394879111+0.00640319790388232i | 1+9.23519312385944i | 0.999977664950363+0.0139216106849832i | 0.871408901679358+9.2489084660476i | 3.60298134779979-35.7859684112353i | 1400-3586.92481596778i | -196029.612035448i | 1350.07222072379-3531.93974960245i | -0.52964371736087+1.38560713253634i
| 2.98 | 954.9926 | 0.95499 | 31.0192 | -84.3259 | 3.3384 | 111.1389 | 34.3576 | 26.813 | 1+0.00705046457732182i | 1-0.000573121136194427i | 1.00000404077027+0.00647734344112739i | 1+9.3421316202185i | 0.999977144700224+0.0140828153391341i | 0.868413630218801+9.35600091833891i | 3.51576963713723-35.3855998488565i | 1400-3545.86562712672i | -193785.679622042i | 1350.0706739619-3491.72798740671i | -0.529643110554283+1.36983174890571i
| 2.985 | 966.0509 | 0.96605 | 30.9203 | -84.4004 | 3.252 | 111.3605 | 34.1723 | 26.9601 | 1+0.00713210510940595i | 1-0.000579757566176372i | 1.0000041348919+0.00655234754322958i | 1+9.45030840600477i | 0.999976612331903+0.0142458866552042i | 0.865348589923236+9.46433327198356i | 3.43049866629715-34.9895012890147i | 1400-3505.27643893379i | -191567.433290568i | 1350.06909117497-3451.97904946236i | -0.529642489614795+1.35423793478908i
| 2.99 | 977.2372 | 0.97724 | 30.8214 | -84.4742 | 3.1659 | 111.5839 | 33.9873 | 27.1097 | 1+0.00721469099429711i | 1-0.000586470842395741i | 1.0000042312059+0.00662822015190137i | 1+9.55973781993403i | 0.999976067563131+0.0144108462481198i | 0.862212155667726+9.57391987836029i | 3.34712622839436-34.5976341844828i | 1400-3465.15187133606i | -189374.579014877i | 1350.06747152404-3412.68766707278i | -0.529641854213276+1.33882362323624i
| 2.995 | 988.5531 | 0.98855 | 30.7224 | -84.5472 | 3.0801 | 111.8091 | 33.8025 | 27.2619 | 1+0.00729823317866487i | 1-0.000593261854690027i | 1.00000432976335+0.00670497132397484i | 1+9.67043436675658i | 0.999975510105063+0.0145777159830963i | 0.859002664473312+9.68477525481804i | 3.265610990857-34.2099600924238i | 1400-3425.48660586554i | -187206.826134512i | 1350.06581415061-3373.84863218916i | -0.52964120401293+1.32358677108959i
| 3 | 1000 | 1 | 30.6235 | -84.6195 | 2.9945 | 112.0362 | 33.618 | 27.4167 | 1+0.00738274273593529i | 1-0.000600131503200552i | 1.0000044306165+0.00678261123273474i | 1+9.78241271917978i | 0.99997493966213+0.0147465179785364i | 0.855718414625282+9.79691408659039i | 3.18591247927415-33.8264406838478i | 1400-3386.27538493427i | -185063.887316175i | 1350.06411817621-3335.4567967203i | -0.529640538669127+1.30852535871335i
| 3.005 | 1011.5795 | 1.0116 | 30.5245 | -84.6912 | 2.9093 | 112.2651 | 33.4338 | 27.574 | 1+0.00746823086775865i | 1-0.000607080698491787i | 1.00000453381881+0.00686115016926686i | 1+9.89568771981297i | 0.999974355931873+0.0149172746089616i | 0.852357664770894+9.91035122873188i | 3.10799106145218-33.4470377526421i | 1400-3347.5130111374i | -182945.478515648i | 1350.0623827019-3297.50707185003i | -0.529639857829206+1.29363738972578i
| 3.01 | 1023.293 | 1.0233 | 30.4255 | -84.7621 | 2.8243 | 112.4959 | 33.2498 | 27.7338 | 1+0.00755470890549422i | 1-0.00061411036167204i | 1.00000463942502+0.00694059854382218i | 1+10.0102743831348i | 0.999973758604792+0.0150900085079784i | 0.84891863299609+10.0251017080765i | 3.03180793168087-33.0717132241887i | 1400-3309.19434656424i | -180851.318940139i | 1350.06060680783-3259.9944273628i | -0.529639161132301+1.27892089073463i
| 3.015 | 1035.1422 | 1.0351 | 30.3264 | -84.8324 | 2.7396 | 112.7285 | 33.0661 | 27.8961 | 1+0.00764218831171224i | 1-0.000621221424515551i | 1.00000474749111+0.00702096688719669i | 1+10.1261878974833i | 0.999973147364176+0.0152647425712781i | 0.845399495880702+10.1411807252187i | 2.95732509521089-32.7004291635763i | 1400-3271.31431211732i | -178781.131011063i | 1350.05878955269-3222.91389097688i | -0.529638448209131+1.26437391107554i
| 3.02 | 1047.1285 | 1.0471 | 30.2274 | -84.902 | 2.6553 | 112.963 | 32.8826 | 28.0609 | 1+0.00773068068171325i | 1-0.000628414829585998i | 1.00000485807438+0.00710226585212725i | 1+10.2434436270694i | 0.999972521885937+0.0154414999596713i | 0.84179838753165+10.2586036565167i | 2.88450535294452-32.3331477834288i | 1400-3233.86788683912i | -176734.640327254i | 1350.05692997332-3186.26054768524i | -0.52963771868184+1.24999452255344i
| 3.025 | 1059.2537 | 1.0593 | 30.1283 | -84.971 | 2.5712 | 113.1992 | 32.6995 | 28.2283 | 1+0.00782019774506502i | 1-0.00063569153036143i | 1.00000497123347+0.00718450621470359i | 1+10.3620571140129i | 0.999971881838439+0.0156203041021585i | 0.838113398593623+10.377386056119i | 2.81331228633981-31.9698314513546i | 1400-3196.8501072465i | -174711.575628588i | 1350.05502708408-3150.02953910404i | -0.529636972163753+1.23578081918697i
| 3.03 | 1071.5193 | 1.0715 | 30.0292 | -85.0393 | 2.4874 | 113.4374 | 32.5166 | 28.3981 | 1+0.00791075136715736i | 1-0.000643052491360655i | 1.00000508702838+0.00726769887579671i | 1+10.482044080403i | 0.999971226882318+0.0158011786990352i | 0.834342575236706+10.4975436580142i | 2.74371024252926-31.6104426970323i | 1400-3160.25606667291i | -172711.668760031i | 1350.0530798764-3114.21606282866i | -0.529636208259202+1.22173091695586i
| 3.035 | 1083.9269 | 1.0839 | 29.9301 | -85.107 | 2.404 | 113.6773 | 32.3341 | 28.5703 | 1+0.00800235355077479i | 1-0.000650498688271079i | 1.00000520552049+0.00735185486250371i | 1+10.6034204303823i | 0.99997055667031+0.0159841477250331i | 0.830483918120445+10.6190923781038i | 2.67566431965377-31.2549442189463i | 1400-3124.08091461786i | -170734.654636093i | 1350.05108731825-3078.8153717971i | -0.529635426563312+1.20784295355117i
| 3.04 | 1096.4782 | 1.0965 | 29.8309 | -85.174 | 2.3209 | 113.9191 | 32.1518 | 28.7451 | 1+0.00809501643768752i | 1-0.000658031108078038i | 1.00000532677264+0.00743698532960948i | 1+10.7262022522544i | 0.999969870847059+0.0161692354324986i | 0.826535381333761+10.7420483162988i | 2.60914035241191-30.9032988907822i | 1400-3088.31985610417i | -168780.271205693i | 1350.04904835355-3043.82277366075i | -0.529634626661776+1.19411508812845i
| 3.045 | 1109.1748 | 1.1092 | 29.7318 | -85.2404 | 2.2381 | 114.1627 | 31.9699 | 28.9222 | 1+0.00818875231026084i | 1-0.000665650749195618i | 1.00000545084911+0.00752310156106522i | 1+10.8504058206168i | 0.999969169048932+0.0163564663546067i | 0.822494871310185+10.8664277586405i | 2.54410489782419-30.5554697674917i | 1400-3052.96815104225i | -166848.259417425i | 1350.04696190164-3009.23363016234i | -0.529633808130642+1.18054550106368i
| 3.05 | 1122.0185 | 1.122 | 29.6326 | -85.3062 | 2.1556 | 114.4081 | 31.7882 | 29.1018 | 1+0.00828357359308315i | 1-0.000673358621598996i | 1.0000055778157+0.00761021497148415i | 1+10.9760475985179i | 0.999968450903827+0.0165458653086135i | 0.818360245717819+10.9922471794452i | 2.48052522121305-30.211420091041i | 1400-3018.02111360189i | -164938.363185219i | 1350.04482685669-2975.04335652119i | -0.529632970536085+1.16713239371216i
| 3.055 | 1135.0108 | 1.135 | 29.5334 | -85.3714 | 2.0735 | 114.6553 | 31.6069 | 29.2839 | 1+0.00837949285461275i | 1-0.000681155746958309i | 1.00000570773971+0.00769833710765444i | 1+11.1031442396394i | 0.999967716030973+0.016737457399145i | 0.814129312323446+11.1195232434738i | 2.41836928239717-29.87111329585i | 1400-2983.47411159113i | -163050.329354399i | 1350.04264208715-2941.24742082543i | -0.529632113434188+1.15387398816997i
| 3.06 | 1148.1536 | 1.1482 | 29.4342 | -85.436 | 1.9917 | 114.9043 | 31.4259 | 29.4683 | 1+0.00847652280884389i | 1-0.00068904315877408i | 1.00000584069005+0.00778747965006981i | 1+11.2317125905034i | 0.999966964040732+0.0169312680215254i | 0.809799827830178+11.2482728081253i | 2.35760572210096-29.5345130139394i | 1400-2949.32256584227i | -161183.907668124i | 1350.04040643511-2907.84134343124i | -0.529631236370696+1.14076852703841i
| 3.065 | 1161.4486 | 1.1614 | 29.3349 | -85.5 | 1.9102 | 115.1551 | 31.2452 | 29.6551 | 1+0.00857467631699188i | 1-0.000697021902514201i | 1.0000059767372+0.00787765441447768i | 1+11.3617696927055i | 0.999966194534388+0.0171273228651427i | 0.805369496688028+11.378512925656i | 2.29820384857702-29.2015830797855i | 1400-2915.56194960492i | -159338.850734222i | 1350.0381187157-2874.82069636909i | -0.529630338880773+1.12781427319095i
| 3.07 | 1174.8976 | 1.1749 | 29.2357 | -85.5634 | 1.8291 | 115.4077 | 31.0648 | 29.8443 | 1+0.00867396638919792i | 1-0.000705093035752511i | 1.00000611595329+0.00796887335344541i | 1+11.4933327851736i | 0.999965407103938+0.0173256479168542i | 0.800835969876783+11.510260845424i | 2.24013362444189-28.8722875349013i | 1400-2882.18778794596i | -157514.913992396i | 1350.03577771649-2842.18110275679i | -0.529629420488776+1.11500950954305i
| 3.075 | 1188.5022 | 1.1885 | 29.1364 | -85.6263 | 1.7484 | 115.6621 | 30.8848 | 30.0358 | 1+0.00877440618625353i | 1-0.00071325762830898i | 1.00000625841215+0.00806114855794455i | 1+11.6264193064533i | 0.999964601331877+0.0175262694644305i | 0.796196843660519+11.6435340161592i | 2.18336565372353-28.5465906321502i | 1400-2849.19565715642i | -155711.855681804i | 1350.03338219682-2809.91823621924i | -0.529628480707982+1.10235253882447i
| 3.08 | 1202.2644 | 1.2023 | 29.0371 | -85.6886 | 1.668 | 115.9182 | 30.7052 | 30.2297 | 1+0.00887600902134502i | 1-0.000721516762391507i | 1.00000640418929+0.00815449225895351i | 1+11.7610468970188i | 0.999963776790974+0.0177292141000405i | 0.791449658313111+11.7783500882587i | 2.1278711691198-28.2244568398002i | 1400-2816.58118416509i | -153929.436809023i | 1350.03093088711-2778.02782031496i | -0.529627519040327+1.08984168335433i
| 3.085 | 1216.186 | 1.2162 | 28.9378 | -85.7503 | 1.588 | 116.1761 | 30.5258 | 30.4259 | 1+0.00897878836181813i | 1-0.00072987153273937i | 1.00000655336202+0.00824891682907876i | 1+11.8972334016114i | 0.999962933044046+0.0179345087237759i | 0.786591896814048+11.9147269161087i | 2.07362201946652-27.9058508453326i | 1400-2784.34004595891i | -152167.421116359i | 1350.02842248829-2746.50562796926i | -0.529626534976174+1.07747528481871i
| 3.09 | 1230.2688 | 1.2303 | 28.8385 | -85.8115 | 1.5084 | 116.4358 | 30.3469 | 30.6243 | 1+0.00908275783096311i | 1-0.000738323046768326i | 1.00000670600943+0.00834443478419478i | 1+12.0349968716047i | 0.999962069643727+0.0181421805472166i | 0.781620983513888+12.0526825604328i | 2.02059065741354-27.5907375590065i | 1400-2752.46796900993i | -150425.575050542i | 1350.025855671-2715.34748091386i | -0.529625527994007+1.06525170405082i
| 3.095 | 1244.5146 | 1.2445 | 28.7392 | -85.8721 | 1.4291 | 116.6972 | 30.1683 | 30.8251 | 1+0.00918793120982048i | 1-0.000746872424717409i | 1.00000686221246+0.00844105878510307i | 1+12.1743555673974i | 0.999961186132231+0.0183522570970379i | 0.776534282768599+12.1922352906673i | 1.96875012730763-27.2790821171937i | 1400-2720.96072870886i | -148703.667731763i | 1350.02322907496-2684.549249133i | -0.529624497560175+1.05316932081371i
| 3.1 | 1258.9254 | 1.2589 | 28.6398 | -85.9322 | 1.3502 | 116.9603 | 29.99 | 31.0282 | 1+0.00929432243900769i | 1-0.000755520799797404i | 1.00000702205392+0.00853880163921029i | 1+12.3153279608338i | 0.999960282041109+0.0185647662186589i | 0.771329097542116+12.3334035873628i | 1.91807405328071-26.9708498854905i | 1400-2689.81414880514i | -147001.470923072i | 1350.02054130822-2654.10685031602i | -0.529623443128608+1.04122653358551i
| 3.105 | 1273.5031 | 1.2735 | 28.5404 | -85.9917 | 1.2717 | 117.2252 | 29.8122 | 31.2334 | 1+0.00940194562056693i | 1-0.00076426931834106i | 1.00000718561857+0.00863767630222587i | 1+12.457932737652i | 0.999959356890999+0.0187797360799336i | 0.76600266797633+12.4762061446137i | 1.86853662754154-26.6660064616141i | 1400-2659.02410085334i | -145318.759000125i | 1350.01779094643-2624.01624931621i | -0.529622364140521+1.02942175934713i
| 3.11 | 1288.2496 | 1.2882 | 28.441 | -86.0508 | 1.1936 | 117.4917 | 29.6347 | 31.4409 | 1+0.00951081501983434i | 1-0.000773119139955034i | 1.00000735299313+0.00873769587987931i | 1+12.6021887999605i | 0.999958410191375+0.0189971951748842i | 0.760552169927786+12.6206618725149i | 1.82011259886915-26.364517678091i | 1400-2628.58650366596i | -143655.308921279i | 1350.01497653208-2594.27345761582i | -0.529621260024122+1.01775343337236i
| 3.115 | 1303.1668 | 1.3032 | 28.3416 | -86.1093 | 1.1159 | 117.7599 | 29.4576 | 31.6506 | 1+0.00962094506733085i | 1-0.000782071437673595i | 1.00000752426634+0.00883887362965725i | 1+12.7481152687442i | 0.999957441440283+0.0192171723274781i | 0.754974713470271+12.7667898996467i | 1.77277726130625-26.0663496047458i | 1400-2598.49732277245i | -142010.900198029i | 1350.01209657376-2564.87453279746i | -0.52962013019432+1.00622000902054i
| 3.12 | 1318.2567 | 1.3183 | 28.2422 | -86.1673 | 1.0386 | 118.0298 | 29.2808 | 31.8625 | 1+0.00973235036067501i | 1-0.000791127398114109i | 1.00000769952902+0.0089412229625609i | 1+12.8957314863986i | 0.99995645012408+0.0194396966954487i | 0.749267341362543+12.9146095755879i | 1.7265064430507-25.7714685509977i | 1400-2568.75256988447i | -140385.314865779i | 1350.0091495453-2535.81557802138i | -0.529618974052386+0.994819957531462i
| 3.125 | 1333.5214 | 1.3335 | 28.1428 | -86.2248 | 0.96169 | 118.3013 | 29.1045 | 32.0765 | 1+0.00984504566651775i | 1-0.000800288221634324i | 1.00000787887409+0.00904475744488343i | 1+13.0450570192933i | 0.999955435717157+0.0196647977741599i | 0.743427027480369+13.0641404734567i | 1.68127649554323-25.4798410679721i | 1400-2539.34830236726i | -138778.337454955i | 1350.00613388505-2507.09274150899i | -0.529617790985672+0.983551767822755i
| 3.13 | 1348.9629 | 1.349 | 28.0434 | -86.2819 | 0.8852 | 118.5745 | 28.9286 | 32.2927 | 1+0.0099590459224998i | 1-0.000809555122491474i | 1.00000806239664+0.00914949080000833i | 1+13.1961116603659i | 0.999954397681661+0.019892505400516i | 0.73745067521202+13.2154023924816i | 1.63706428274891-25.1914339504316i | 1400-2510.280622717i | -137189.754962441i | 1350.00304799499-2478.70221603215i | -0.529616580367264+0.972413946289533i
| 3.135 | 1364.5831 | 1.3646 | 27.9439 | -86.3384 | 0.80912 | 118.8493 | 28.753 | 32.5109 | 1+0.0100743662392316i | 1-0.000818929329003231i | 1.00000825019398+0.00925543691022837i | 1+13.3489154317457i | 0.999953335467211+0.020122849756916i | 0.731335115816415+13.3684153606008i | 1.59384717063082-24.9062142385376i | 1400-2481.54567804424i | -135619.356823348i | 1349.99989023993-2450.64023840861i | -0.529615341555664+0.961405016606453i
| 3.14 | 1380.3843 | 1.3804 | 27.8444 | -86.3945 | 0.73347 | 119.1257 | 28.5779 | 32.7313 | 1+0.0101910219022963i | 1-0.000828412083710512i | 1.00000844236569+0.00936260981858579i | 1+13.5034885874068i | 0.999952248510609+0.020355861375255i | 0.725077106743018+13.52319963709i | 1.55160301681378-24.6241492194471i | 1400-2453.13965956319i | -134066.934883104i | 1349.9966589466-2422.90308900297i | -0.529614073894434+0.950523519531932i
| 3.145 | 1396.3684 | 1.3964 | 27.745 | -86.4501 | 0.65824 | 119.4037 | 28.4032 | 32.9537 | 1+0.0103090283742755i | 1-0.000838004643542185i | 1.00000863901365+0.00947102373073332i | 1+13.6598516158537i | 0.999951136235536+0.0205915711409706i | 0.718673329912582+13.6797757152227i | 1.51031016043505-24.3452064287457i | 1400-2425.05880208685i | -132532.283369863i | 1349.99335240279-2395.48709123372i | -0.529612776711863+0.939768012714765i
| 3.15 | 1412.5375 | 1.4125 | 27.6455 | -86.5052 | 0.58344 | 119.6833 | 28.2289 | 33.1781 | 1+0.0104284012967994i | 1-0.000847708279981664i | 1.00000884024213+0.00958069301681774i | 1+13.8180252428365i | 0.999949998052247+0.0208300102971369i | 0.712120389957865+13.8381643249574i | 1.46994741218137-24.0693536517347i | 1400-2397.29938352801i | -131015.198867228i | 1349.98996885645-2368.38861108587i | -0.529611449320606+0.929137070502916i
| 3.155 | 1428.894 | 1.4289 | 27.5459 | -86.5599 | 0.50908 | 119.9644 | 28.055 | 33.4045 | 1+0.0105491564926196i | 1-0.000857524279235449i | 1.00000904615782+0.00969163221338415i | 1+13.9780304340981i | 0.999948833357264+0.0210712104486059i | 0.705414812423365+13.9983864356573i | 1.43049404450857-23.7965589245661i | 1400-2369.85772440579i | -129515.480287293i | 1349.98650651474-2341.60405662905i | -0.52961009101732+0.918629283754471i
| 3.16 | 1445.4398 | 1.4454 | 27.4464 | -86.6141 | 0.43516 | 120.247 | 27.8816 | 33.6329 | 1+0.0106713099677064i | 1-0.000867453942403608i | 1.0000092568699+0.00980385602530279i | 1+14.1398883981532i | 0.99994764153305+0.0213152035661962i | 0.698553041923119+14.16046325884i | 1.39192978204231-23.5267905352385i | 1400-2342.730187358i | -128032.928843983i | 1349.98296354313-2315.12987754148i | -0.529608701082304+0.908243259650886i
| 3.165 | 1462.1772 | 1.4622 | 27.3469 | -86.6679 | 0.36169 | 120.5312 | 27.7086 | 33.8632 | 1+0.0107948779133706i | 1-0.000877498585652239i | 1.0000094724901+0.00991737932771836i | 1+14.3036205890996i | 0.999946421947683+0.0215620219909314i | 0.691531440255578+14.3244162509583i | 1.35423479215745-23.2600170244576i | 1400-2315.91317665897i | -126567.348026711i | 1349.97933806435-2288.96256463922i | -0.52960727877909+0.897977621512307i
| 3.17 | 1479.1084 | 1.4791 | 27.2474 | -86.7213 | 0.28866 | 120.8168 | 27.536 | 34.0955 | 1+0.0109198767084097i | 1-0.000887659540387925i | 1.00000969313274+0.0100322171680218i | 1+14.4692487094621i | 0.999945173954524+0.0218116984383263i | 0.684346284474595+14.4902671162127i | 1.3173896757335-22.9962071863641i | 1400-2289.40313774301i | -125118.543574327i | 1349.97562815749-2263.09864941105i | -0.529605823354091+0.887831008615102i
| 3.175 | 1496.2357 | 1.4962 | 27.1478 | -86.7742 | 0.2161 | 121.1038 | 27.3639 | 34.3296 | 1+0.0110463229212785i | 1-0.000897938153434209i | 1.00000991891481+0.0101483847678443i | 1+14.6367947130684i | 0.99994389689187+0.0220642660027236i | 0.67699376491547+14.6580378093947i | 1.28137545808429-22.7353300691407i | 1400-2263.19655673316i | -123686.32344937i | 1349.9718318569-2237.53470355855i | -0.529604334036167+0.877802076011429i
| 3.18 | 1513.5612 | 1.5136 | 27.0482 | -86.8267 | 0.14399 | 121.3923 | 27.1922 | 34.5656 | 1+0.0111742333122855i | 1-0.000908335787210118i | 1.00001014995601+0.0102658975250754i | 1+14.8062808079599i | 0.999942590082606+0.0223197581616803i | 0.669469983175013+14.8277505387635i | 1.2461735800588-22.4773549754944i | 1400-2237.28995997549i | -122270.497812614i | 1349.96794715122-2212.26733854168i | -0.529602810036247+0.867889494350965i
| 3.185 | 1531.0875 | 1.5311 | 26.9487 | -86.8788 | 0.072352 | 121.6823 | 27.021 | 34.8035 | 1+0.0113036248358145i | 1-0.000918853819910746i | 1.00001038637886+0.0103847710159038i | 1+14.9777294593348i | 0.999941252833843+0.0225782087804055i | 0.661770950044552+14.999427768954i | 1.21176588931141-22.2222514630282i | 1400-2211.67991357867i | -120870.878997904i | 1349.96397198225-2187.29320512949i | -0.529601250546882+0.858091949704644i
| 3.19 | 1548.8166 | 1.5488 | 26.8491 | -86.9305 | 0.0011819 | 121.9735 | 26.8502 | 35.0431 | 1+0.0114345146425719i | 1-0.000929493645689936i | 1.0000106283087+0.010505020996882i | 1+15.1511633925263i | 0.999939884436555+0.0228396521162486i | 0.653892583394813+15.1730922239184i | 1.17813463173868-21.9699893444976i | 1400-2186.36302295879i | -119487.281487283i | 1349.95990424394-2162.6089929562i | -0.529599654741852+0.848408143390507i
| 3.195 | 1566.7511 | 1.5668 | 26.7495 | -86.9818 | -0.069514 | 122.2662 | 26.68 | 35.2844 | 1+0.0115669200818597i | 1-0.000940256674845068i | 1.00001087587381+0.0106266634070146i | 1+15.3266055960143i | 0.9999384841652+0.0231041228232407i | 0.645830706011517+15.3487668898997i | 1.14526244308071-21.7205386879666i | 1400-2161.33593238941i | -118119.521886398i | 1349.95574178122-2138.2114300822i | -0.529598021775708+0.838836791801477i
| 3.2 | 1584.8932 | 1.5849 | 26.6499 | -87.0326 | -0.13973 | 122.5602 | 26.5101 | 35.5275 | 1+0.0117008587038755i | 1-0.000951144334004001i | 1.00001112920546+0.0107497143698715i | 1+15.5040793244729i | 0.999937051277335+0.0233716559566875i | 0.637581043380562+15.52647501844i | 1.1131323406842-21.4738698168581i | 1400-2136.59532455679i | -116767.418900197i | 1349.95148238885-2114.09728256035i | -0.529596350783317+0.829376626235212i
| 3.205 | 1603.2454 | 1.6032 | 26.5502 | -87.0831 | -0.20946 | 122.8554 | 26.3408 | 35.7723 | 1+0.0118363482620385i | 1-0.000962158066314161i | 1.00001138843796+0.0108741901957243i | 1+15.6836081018525i | 0.999935585013224+0.0236422869778161i | 0.629139221421626+15.7062401294218i | 1.08172771542513-21.2299533099084i | 1400-2112.13792012017i | -115430.793308893i | 1349.94712381032-2090.26335400725i | -0.529594640879432+0.820026392725919i
| 3.21 | 1621.8101 | 1.6218 | 26.4506 | -87.1333 | -0.27871 | 123.152 | 26.1719 | 36.0187 | 1+0.011973406715343i | 1-0.000973299331633838i | 1.00001165370875+0.0110001073837092i | 1+15.865215724498i | 0.999934084595434+0.0239160517584751i | 0.620500764168967+15.8880860141435i | 1.05103232378855-20.9887600010296i | 1400-2087.96047727706i | -114109.467944211i | 1349.94266373658-2066.70648517939i | -0.529592891158196+0.810784851878066i
| 3.215 | 1640.5898 | 1.6406 | 26.351 | -87.183 | -0.34746 | 123.4498 | 26.0035 | 36.2668 | 1+0.0121120522307385i | 1-0.000984569606725682i | 1.0000119251585+0.0111274826240128i | 1+16.0489262643033i | 0.999932549228424+0.0241929865858897i | 0.611661091398201+16.0720367384297i | 1.02103028010303-20.7502609790829i | 1400-2064.05979133362i | -112803.267665907i | 1349.93809980489-2043.42355355437i | -0.529591100692686+0.801650778702097i
| 3.22 | 1659.5869 | 1.6596 | 26.2513 | -87.2324 | -0.41572 | 123.7488 | 25.8356 | 36.5164 | 1+0.0122523031855378i | 1-0.000995970385452448i | 1.00001220293113+0.0112563328000854i | 1+16.2347640719013i | 0.999930978098122+0.0244731281674713i | 0.602615516197823+16.258116645776i | 0.991706048927472-20.5144275875654i | 1400-2040.4326942798i | -111512.019338547i | 1349.93342959752-2020.4114729169i | -0.52958926853441+0.792622962452013i
| 3.225 | 1678.804 | 1.6788 | 26.1517 | -87.2814 | -0.48347 | 124.049 | 25.6682 | 36.7676 | 1+0.0123941781698532i | 1-0.00100750317897501i | 1.00001248717391+0.0113866749908782i | 1+16.4227537798921i | 0.999929370371495+0.0247565136356832i | 0.593359242484128+16.4463503605293i | 0.96304443758769-20.2812314242167i | 1400-2017.0760543695i | -110235.551808565i | 1349.9286506405-1997.66719294957i | -0.52958739371281+0.78370020646483i
| 3.23 | 1698.2437 | 1.6982 | 26.052 | -87.33 | -0.55072 | 124.3503 | 25.5013 | 37.0203 | 1+0.01253769598906i | 1-0.00101916951595265i | 1.00001277803755+0.0115185264731073i | 1+16.6129203061079i | 0.999927725196103+0.0250431805529621i | 0.583887362458272+16.6367627911036i | 0.935030588860666-20.0506443405477i | 1400-1993.98677570537i | -108973.695881573i | 1349.9237604023-1975.18769882848i | -0.529585475234747+0.77488132800194i
| 3.235 | 1717.9084 | 1.7179 | 25.9523 | -87.3783 | -0.61747 | 124.6527 | 25.3349 | 37.2744 | 1+0.0126828756662899i | 1-0.00103097094274571i | 1.00001307567628+0.0116519047235442i | 1+16.8052888569158i | 0.999926041699654+0.0253331669166975i | 0.57419485400409+16.8293791332318i | 0.907649973803815-19.8226384412951i | 1400-1971.16179782856i | -107726.284299933i | 1349.91875629249-1952.9700108235i | -0.529583512083976+0.766165158092294i
| 3.24 | 1737.8008 | 1.7378 | 25.8526 | -87.4263 | -0.6837 | 124.9563 | 25.1689 | 37.53 | 1+0.0128297364449516i | 1-0.00104290902362052i | 1.00001338024791+0.0117868274213311i | 1+16.9998849305589i | 0.999924318989535+0.0256265111642678i | 0.5642765780253+17.0242248732538i | 0.880888384727028-19.5971860838046i | 1400-1948.59809531296i | -106493.151720592i | 1349.91363566041-1931.01118390319i | -0.529581503220621+0.757550541377404i
| 3.245 | 1757.9236 | 1.7579 | 25.7529 | -87.4739 | -0.74941 | 125.2609 | 25.0035 | 37.7869 | 1+0.0129782977912825i | 1-0.00105498534095677i | 1.00001369191392+0.0119233124503257i | 1+17.1967343205358i | 0.999922556152342+0.0259232521781352i | 0.5541272757207+17.221325791441i | 0.854731928305229-19.3742598773468i | 1400-1926.29267736424i | -105274.134693162i | 1349.90839579369-1909.30830734431i | -0.5295794475806+0.749036335958151i
| 3.25 | 1778.2794 | 1.7783 | 25.6532 | -87.5212 | -0.8146 | 125.5665 | 24.8386 | 38.0452 | 1+0.013128579396928i | 1-0.00106720149545724i | 1.00001401083957+0.0120613779014708i | 1+17.3958631190201i | 0.999920752253397+0.0262234292909997i | 0.543741565795864+17.4207079653587i | 0.829167018828866-19.1538326823688i | 1400-1904.24258742342i | -104069.071638257i | 1349.90303391691-1887.85850434591i | -0.529577344075094+0.740621413243394i
| 3.255 | 1798.8709 | 1.7989 | 25.5535 | -87.5682 | -0.87927 | 125.873 | 24.6743 | 38.3049 | 1+0.0132806011815522i | 1-0.00107955910635998i | 1.00001433719394+0.0122010420751922i | 1+17.5972977203182i | 0.999918906336247+0.0265270822910125i | 0.53311394160992+17.6223977732649i | 0.804180371590267-18.9358776096837i | 1400-1882.44490277496i | -102877.802826073i | 1349.89754719006-1866.65893164784i | -0.529575191589945+0.732304657800305i
| 3.26 | 1819.7009 | 1.8197 | 25.4538 | -87.6148 | -0.94341 | 126.1806 | 24.5104 | 38.5657 | 1+0.0134343832954779i | 1-0.00109205981165293i | 1.00001467115009+0.012342323483825i | 1+17.8010648243684i | 0.999917017422163+0.0268342514270499i | 0.522238768255848+17.8264218975481i | 0.779758996403377-18.7203680196032i | 1400-1860.89673415937i | -101700.170355221i | 1349.89193270711-1845.70677915382i | -0.529572988985096+0.724084967206497i
| 3.265 | 1840.772 | 1.8408 | 25.3541 | -87.6612 | -1.007 | 126.489 | 24.3471 | 38.8278 | 1+0.0135899461223578i | 1-0.00110470526829104i | 1.00001501288508+0.0124852408540668i | 1+18.0071914402797i | 0.999915084509618+0.027144977414048i | 0.511110279572787+18.0328073282022i | 0.755890191254716-18.507277521012i | 1400-1839.59522539024i | -100536.018131792i | 1349.8861874944-1824.99926955872i | -0.529570735093956+0.715961251903804i
| 3.27 | 1862.0871 | 1.8621 | 25.2544 | -87.7072 | -1.0701 | 126.7983 | 24.1843 | 39.0911 | 1+0.0137473102818762i | 1-0.00111749715241588i | 1.00001536258009+0.0126298131294603i | 1+18.2157048899117i | 0.999913106573756+0.0274593014384i | 0.499722575088734+18.2415813663408i | 0.732561536083195-18.2965799703912i | 1400-1818.53755297565i | -99385.1918486687i | 1349.88030850911-1804.53365798039i | -0.529568428722803+0.707932435053844i
| 3.275 | 1883.6491 | 1.8836 | 25.1546 | -87.7529 | -1.1326 | 127.1084 | 24.022 | 39.3555 | 1+0.0139064966324818i | 1-0.00113043715957785i | 1.00001572042055+0.0127760594729039i | 1+18.4266328114962i | 0.999911082565849+0.0277772651634147i | 0.488069616892041+18.45277162775i | 0.709760886686639-18.0882494707923i | 1400-1797.72092574393i | -98247.538965075i | 1349.87429263767-1784.3072315956i | -0.529566068650162+0.699997452395195i
| 3.28 | 1905.4607 | 1.9055 | 25.0549 | -87.7984 | -1.1946 | 127.4194 | 23.8602 | 39.621 | 1+0.014067526274153i | 1-0.00114352700496087i | 1.00001608659619+0.0129239992691921i | 1+18.6400031633009i | 0.999909011412742+0.0280989107348395i | 0.476145226430024+18.6664060464814i | 0.687476368752641-17.8822603707598i | 1400-1777.1425844737i | -97122.9086863531i | 1349.86813669409-1764.31730928042i | -0.529563653626142+0.692155252102317i
| 3.285 | 1927.5249 | 1.9275 | 24.9551 | -87.8435 | -1.2561 | 127.7311 | 23.699 | 39.8876 | 1+0.0142304205511945i | 1-0.00115676842360977i | 1.00001646130115+0.0130736521275847i | 1+18.8558442273347i | 0.999906892016281+0.0284242807864465i | 0.463943081233023+18.8825128784838i | 0.66569637201176-17.6785872632123i | 1400-1756.79980152811i | -96011.1519439779i | 1349.8618374183-1744.56124125452i | -0.529561182371793+0.684404794646002i
| 3.29 | 1949.8446 | 1.9498 | 24.8553 | -87.8884 | -1.317 | 128.0435 | 23.5384 | 40.1551 | 1+0.0143952010550662i | 1-0.00117016317066026i | 1.00001684473411+0.0132250378844059i | 1+19.0741846130969i | 0.999904723252735+0.0287534184456837i | 0.451456711562138+19.1011207052759i | 0.644409544510696-17.4772049842792i | 1400-1736.68988049331i | -94912.1213757969i | 1349.85539147439-1725.03640872988i | -0.529558653578413+0.676745052655567i
| 3.295 | 1972.4227 | 1.9724 | 24.7556 | -87.933 | -1.3773 | 128.3566 | 23.3782 | 40.4236 | 1+0.0145618896272453i | 1-0.00118371302157154i | 1.00001723709837+0.0133781766056738i | 1+19.295053261369i | 0.999902503972197+0.0290863673393912i | 0.4386794969789+19.3222584376592i | 0.623604787003394-17.2780886120965i | 1400-1716.81015582105i | -93825.671306499i | 1349.84879544888-1705.74022356354i | -0.529556065906867+0.669175010782618i
| 3.3 | 1995.2623 | 1.9953 | 24.6558 | -87.9773 | -1.4372 | 128.6703 | 23.2186 | 40.693 | 1+0.0147305083621217i | 1-0.00119741977236167i | 1.00001763860197+0.01353308858976i | 1+19.5184794480514i | 0.999900232997974+0.0294231715995843i | 0.425604662834998+19.5459553194723i | 0.603271247457854-17.0812134655643i | 1400-1697.15799247536i | -92751.6577283042i | 1349.84204584893-1686.67012791427i | -0.529553417986887+0.661693665566366i
| 3.305 | 2018.3664 | 2.0184 | 24.556 | -88.0213 | -1.4964 | 128.9846 | 23.0596 | 40.9633 | 1+0.014901079609926i | 1-0.00121128523984563i | 1.00001804945779+0.0136897943700804i | 1+19.7444927880429i | 0.999897909125966+0.0297638758693028i | 0.412225276680313+19.7722409313861i | 0.583398315676689-16.8865551030689i | 1400-1677.73078558328i | -91689.9382818768i | 1349.83513910049-1667.82359390342i | -0.529550708416345+0.654300025300571i
| 3.31 | 2041.7379 | 2.0417 | 24.4562 | -88.0651 | -1.5551 | 129.2995 | 22.9011 | 41.2344 | 1+0.0150736259796922i | 1-0.00122531126187611i | 1.00001846988367+0.0138483147178161i | 1+19.9731232391669i | 0.999895531124025+0.0301085253085287i | 0.398534244587206+20.0011451947409i | 0.563975618029156-16.6940893211696i | 1400-1658.52596008956i | -90640.3722374528i | 1349.82807154636-1649.19812327959i | -0.529547935760494+0.646993109901992i
| 3.315 | 2065.3802 | 2.0654 | 24.3564 | -88.1086 | -1.6132 | 129.6149 | 22.7432 | 41.5062 | 1+0.0152481703422549i | 1-0.00123949969758715i | 1.00001890010253+0.0140086706446678i | 1+20.2044011061421i | 0.999893097731303+0.0304571656001718i | 0.384524307389239+20.2326983754264i | 0.544993012292758-16.5037921532536i | 1400-1639.54097041541i | -89602.8204761909i | 1349.82083944437-1630.79124708744i | -0.529545098551252+0.639771950780456i
| 3.32 | 2089.2961 | 2.0893 | 24.2566 | -88.1519 | -1.6708 | 129.9307 | 22.5858 | 41.7788 | 1+0.0154247358332801i | 1-0.00125385242764051i | 1.00001934034247+0.0141708834056396i | 1+20.4383570445993i | 0.999890607657584+0.0308098429561251i | 0.370188036832266+20.4669310878032i | 0.526440582602323-16.3156398681606i | 1400-1620.773300121i | -88577.1454717286i | 1349.81343896531-1612.60052534003i | -0.52954219528639+0.632635590710318i
| 3.325 | 2113.489 | 2.1135 | 24.1568 | -88.195 | -1.7278 | 130.247 | 22.429 | 42.052 | 1+0.0156033458563326i | 1-0.00126837135447504i | 1.00001979083692+0.0143349745018576i | 1+20.6750220651447i | 0.999888059582596+0.0311666041233902i | 0.355517831635874+20.7038742986683i | 0.508308634504544-16.1296089687793i | 1400-1602.22046157195i | -87563.2112719552i | 1349.80586619095-1594.62354669537i | -0.529539224428756+0.625583083703567i
| 3.33 | 2137.9621 | 2.138 | 24.057 | -88.2378 | -1.7843 | 130.5637 | 22.2727 | 42.3259 | 1+0.0157840240859774i | 1-0.00128305840255875i | 1.00002025182473+0.0145009656834186i | 1+20.9144275374705i | 0.999885452155318+0.0315274963902734i | 0.340505913463082+20.9435593312636i | 0.490587690116026-15.9456761906157i | 1400-1583.87999560962i | -86560.8834809912i | 1349.79811711198-1576.85792813649i | -0.529536184405468+0.618613494884314i
| 3.335 | 2162.7185 | 2.1627 | 23.9571 | -88.2804 | -1.8401 | 130.8807 | 22.117 | 42.6003 | 1+0.0159667944709181i | 1-0.00129791551864395i | 1.00002072355033+0.0146688789522741i | 1+21.1566051945126i | 0.999882783993256+0.0318925675926537i | 0.325144322796175+21.1860178693281i | 0.473268483382917-15.7638185003389i | 1400-1565.74947122511i | -85570.029241372i | 1349.79018762588-1559.30131465536i | -0.529533073607075+0.611725900364794i
| 3.34 | 2187.7616 | 2.1878 | 23.8573 | -88.3227 | -1.8955 | 131.198 | 21.9618 | 42.8753 | 1+0.0161516812371713i | 1-0.0013129446720253i | 1.00002120626382+0.014838736565146i | 1+21.4015871366572i | 0.999880053681715+0.0322618661203235i | 0.309424914716443+21.431281961195i | 0.456341955440076-15.5840130943001i | 1400-1547.82648523705i | -84590.517216443i | 1349.78207353476-1541.95137894054i | -0.529529890386712+0.604919387122826i
| 3.345 | 2213.0947 | 2.2131 | 23.7575 | -88.3648 | -1.9502 | 131.5156 | 21.8073 | 43.1508 | 1+0.0163387088912776i | 1-0.0013281478548008i | 1.00002170022116+0.0150105610364768i | 1+21.6494058359953i | 0.999877259773049+0.0326354409234028i | 0.293339354585653+21.679384023933i | 0.439799250068056-15.4062373970331i | 1400-1530.10866197306i | -83622.2175729461i | 1349.77377054317-1524.80582106841i | -0.529526633059242+0.598193052880683i
| 3.35 | 2238.7211 | 2.2387 | 23.6576 | -88.4067 | -2.0044 | 131.8334 | 21.6532 | 43.4266 | 1+0.0165279022235499i | 1-0.00134352708213585i | 1.00002220568425+0.0151843751414141i | 1+21.9000941406272i | 0.99987440078589+0.0330133415188269i | 0.276879113626904+21.930356847533i | 0.423631709245889-15.2304690597321i | 1400-1512.59365295485i | -82665.0019638115i | 1349.7652742558-1507.86236819811i | -0.529523299900351+0.591546005985411i
| 3.355 | 2264.6443 | 2.2646 | 23.5578 | -88.4484 | -2.058 | 132.1513 | 21.4998 | 43.7029 | 1+0.0167192863113596i | 1-0.00135908439253037i | 1.00002272292108+0.0153602019188292i | 1+22.1536852790161i | 0.999871475204366+0.0333956179969106i | 0.260035464402563+22.18423359914i | 0.407830868797897-15.0566859587111i | 1400-1495.27913658696i | -81718.7435111478i | 1349.75658017521-1491.11877426999i | -0.529519889145658+0.584977365290533i
| 3.36 | 2290.8677 | 2.2909 | 23.4579 | -88.4899 | -2.111 | 132.4694 | 21.3469 | 43.9794 | 1+0.0169128865224601i | 1-0.00137482184808902i | 1.00002325220591+0.0155380646743711i | 1+22.4102128643926i | 0.999868481477293+0.0337823210279868i | 0.242799476186863+22.4410478273311i | 0.3923884541327-14.8848661938477i | 1400-1478.162817849i | -80783.3167894217i | 1349.7476836994-1474.57281970768i | -0.529516398989763+0.578486260039165i
| 3.365 | 2317.3946 | 2.3174 | 23.3581 | -88.5312 | -2.1635 | 132.7875 | 21.1946 | 44.2563 | 1+0.0171087285183498i | 1-0.00139074153479448i | 1.00002379381936+0.0157179869835553i | 1+22.6697108992104i | 0.999865418017359+0.0341735018691236i | 0.225162010230701+22.7008334664408i | 0.377296376072601-14.7149880870071i | 1400-1461.24242799145i | -79858.5978088349i | 1349.73858011947-1458.22231112354i | -0.529512827585329+0.572071829748464i
| 3.37 | 2344.2288 | 2.3442 | 23.2582 | -88.5723 | -2.2153 | 133.1057 | 21.0428 | 44.5333 | 1+0.017306838257673i | 1-0.00140684556278397i | 1.00002434804861+0.015899992694889i | 1+22.9322137796529i | 0.999862283200276+0.0345692123709177i | 0.20711371491617+22.9636248409315i | 0.362546726771645-14.5470301804553i | 1400-1444.51572423497i | -78944.4639988874i | 1349.72926461703-1442.06508102769i | -0.529509173042064+0.565733224095477i
| 3.375 | 2371.3737 | 2.3714 | 23.1583 | -88.6133 | -2.2667 | 133.4239 | 20.8917 | 44.8106 | 1+0.0175072419996612i | 1-0.00142313606662897i | 1.00002491518752+0.0160841059330322i | 1+23.1977563001926i | 0.999859075363923+0.0349695049843674i | 0.188645020798198+23.2294566698126i | 0.34813177572057-14.3809712352557i | 1400-1427.98048947309i | -78040.7941921337i | 1349.71973226178-1426.09898754044i | -0.529505433425774+0.559469602804325i
| 3.38 | 2398.8329 | 2.3988 | 23.0584 | -88.654 | -2.3174 | 133.742 | 20.741 | 45.088 | 1+0.0177099663076133i | 1-0.00143961520561811i | 1.00002549553679+0.0162703511019952i | 1+23.466373658203i | 0.999855792807463+0.0353744327678252i | 0.169746135530697+23.4983640711066i | 0.334043965836947-14.2167902296545i | 1400-1411.63453197835i | -77147.4686081191i | 1349.70997800885-1410.32191410799i | -0.529501606757317+0.553280135534672i
| 3.385 | 2426.6101 | 2.4266 | 22.9585 | -88.6946 | -2.3675 | 134.06 | 20.591 | 45.3654 | 1+0.0179150380524166i | 1-0.00145628516404342i | 1.00002608940413+0.0164587528883732i | 1+23.7381014586238i | 0.99985243379044+0.0357840493940301i | 0.150407038674548+23.7703825663634i | 0.320275909638856-14.0544663574554i | 1400-1395.4756851118i | -76264.3688375052i | 1349.69999669611-1394.7317692217i | -0.52949769101155+0.547164001771589i
| 3.39 | 2454.7089 | 2.4547 | 22.8587 | -88.7349 | -2.4171 | 134.3778 | 20.4415 | 45.6429 | 1+0.0181224844161089i | 1-0.00147314815148983i | 1.00002669710442+0.0166493362646191i | 1+24.0129757186808i | 0.99984899653186+0.0361984091572222i | 0.130617476384611+24.0455480852241i | 0.306820385500399-13.8939790263829i | 1400-1379.50180703578i | -75391.3778263739i | 1349.68978304156-1379.32648614039i | -0.529493684116303+0.541120390716613i
| 3.395 | 2483.1331 | 2.4831 | 22.7588 | -88.7752 | -2.4661 | 134.6955 | 20.2926 | 45.9203 | 1+0.018332332895481i | 1-0.00149020640312806i | 1.00002731895987+0.0168421264923529i | 1+24.2910328726593i | 0.999845479209242+0.0366175669803393i | 0.110366955973016+24.3238969700318i | 0.293670333987479-13.7353078564373i | 1400-1363.71078043006i | -74528.3798607124i | 1349.67933164046-1364.10402261621i | -0.529489583951256+0.535148501180204i
| 3.4 | 2511.8864 | 2.5119 | 22.6589 | -88.8152 | -2.5146 | 135.0129 | 20.1443 | 46.1977 | 1+0.0185446113057214i | 1-0.00150746218001089i | 1.00002795530019+0.0170371491257105i | 1+24.572309776734i | 0.999841879957656+0.0370415784222969i | 0.0896447403457908+24.6054659804939i | 0.280818854272191-13.5784326782418i | 1400-1348.10051221116i | -73675.2605510753i | 1349.66863696251-1349.06236062345i | -0.52948538834683+0.529247541475352i
| 3.405 | 2540.9727 | 2.541 | 22.5589 | -88.8551 | -2.5624 | 135.33 | 19.9965 | 46.4749 | 1+0.0187593477841036i | 1-0.00152491776937285i | 1.00002860646278+0.0172344300147307i | 1+24.8568437138537i | 0.99983819686873+0.0374704996853524i | 0.0684398423099213+24.8902922983927i | 0.268259200624289-13.4233335313817i | 1400-1332.66893325495i | -72831.9068174218i | 1349.65769334898-1334.19950609079i | -0.52948109508306+0.523416729312539i
| 3.41 | 2570.3958 | 2.5704 | 22.459 | -88.8949 | -2.6097 | 135.6468 | 19.8493 | 46.7519 | 1+0.0189765707937152i | 1-0.00154257548493341i | 1.00002927279289+0.0174339953087818i | 1+25.1446723986837i | 0.999834427989643+0.0379043876225544i | 0.0467410187477912+25.1784135323474i | 0.255984778978162-13.2699906627387i | 1400-1317.41399812235i | -71998.2068741281i | 1349.64649500963-1319.51348863656i | -0.529476701888392+0.51765529169588i
| 3.415 | 2600.1596 | 2.6002 | 22.3591 | -88.9345 | -2.6564 | 135.9632 | 19.7027 | 47.0288 | 1+0.0191963091272307i | 1-0.00156043766720363i | 1.00002995464383+0.0176358714600271i | 1+25.4358339826044i | 0.999830571322084+0.0383432997452792i | 0.0245367646559247+25.4698677226263i | 0.243989143573786-13.1183845248185i | 1400-1302.33368478821i | -71174.0502151699i | 1349.63503601984-1305.00236130718i | -0.529472206438551+0.511962464820508i
| 3.42 | 2630.268 | 2.6303 | 22.2592 | -88.9739 | -2.7026 | 136.2792 | 19.5566 | 47.3053 | 1+0.0194185919107283i | 1-0.00157850668379644i | 1.00003065237712+0.0178400852269319i | 1+25.7303670587683i | 0.999826624821197+0.0387872942308533i | 0.00181530704489541+25.7646933460097i | 0.232265993670216-12.9684957740753i | 1400-1287.42599437336i | -70359.3275994745i | 1349.62331031732-1290.66420031876i | -0.529467606355255+0.506337493971205i
| 3.425 | 2660.7251 | 2.6607 | 22.1593 | -89.0133 | -2.7481 | 136.5948 | 19.4111 | 47.5815 | 1+0.0196434486075503i | 1-0.00159678492974041i | 1.0000313663627+0.0180466636778099i | 1+26.0283106672157i | 0.999822586394495+0.0392364299302647i | -0.021435401302875+26.0629293207053i | 0.220809170330068-12.8203052692315i | 1400-1272.68895087958i | -69553.9310364418i | 1349.61131169901-1276.49710480159i | -0.529462899204995+0.500779633422161i
| 3.43 | 2691.5348 | 2.6915 | 22.0593 | -89.0525 | -2.7931 | 136.9098 | 19.2662 | 47.8573 | 1+0.019870909022208i | 1-0.00161527482779723i | 1.00003209697915+0.0182556341944108i | 1+26.3297043000492i | 0.999818453900752+0.0396907663759638i | -0.0452276882207103+26.3646150113151i | 0.209612653273594-12.6737940695964i | 1400-1258.1206009277i | -68757.75377163i | 1349.59903381784-1262.49919654782i | -0.529458082497767+0.49528814633799i
| 3.435 | 2722.7013 | 2.7227 | 21.9594 | -89.0915 | -2.8376 | 137.2243 | 19.1218 | 48.1327 | 1+0.0201010033043333i | 1-0.00163397882878287i | 1.00003284461384+0.0184670244755504i | 1+26.6345879066682i | 0.999814225148863+0.0401503637897546i | -0.0695741686940637+26.6697902338545i | 0.198670557800936-12.528943433381i | 1400-1243.71901349872i | -67970.6902726047i | 1349.58647017933-1248.66861976202i | -0.529453153685736+0.489862304675868i
| 3.44 | 2754.2287 | 2.7542 | 21.8594 | -89.1305 | -2.8814 | 137.5382 | 18.978 | 48.4077 | 1+0.0203337619526739i | 1-0.00165289941189241i | 1.00003360966317+0.0186808625407815i | 1+26.9430018990647i | 0.99980989789669+0.0406152830907764i | -0.094487751549149+26.978495260825i | 0.187977131781133-12.3857348160121i | 1400-1229.48227967784i | -67192.6362149514i | 1349.57361413823-1235.00354081478i | -0.52944811016192+0.484501389088874i
| 3.445 | 2786.1212 | 2.7861 | 21.7595 | -89.1693 | -2.9247 | 137.8514 | 18.8347 | 48.6821 | 1+0.0205692158191365i | 1-0.00167203908502863i | 1.0000343925328+0.0188971767341079i | 1+27.2549871571793i | 0.999805469849865+0.0410855859035788i | -0.119981646297362+27.2907708263393i | 0.177526752706552-12.2441498684474i | 1400-1215.4085124014i | -66423.4884684483i | 1349.56045889502-1221.50214799915i | -0.529442949258814+0.479204688830435i
| 3.45 | 2818.3829 | 2.8184 | 21.6595 | -89.2081 | -2.9675 | 138.164 | 18.692 | 48.9559 | 1+0.0208073961128762i | 1-0.00169140038513448i | 1.0000351936378+0.0191159957277417i | 1+27.57058503432i | 0.999800938660579+0.0415613345662905i | -0.146069370139156+27.6066581313007i | 0.167313924811357-12.1041704354879i | 1400-1201.49584620679i | -65663.1450833942i | 1349.54699749233-1208.16265129001i | -0.52943766824699+0.473971501659926i
| 3.455 | 2851.0183 | 2.851 | 21.5596 | -89.2467 | -3.0097 | 138.4758 | 18.5499 | 49.2291 | 1+0.0210483344044328i | 1-0.00171098587852932i | 1.00003601340293+0.0193373485259035i | 1+27.8898373626435i | 0.999796301926337+0.0420425921388811i | -0.172764755131011+27.9261988486368i | 0.15733327625274-11.9657785540931i | 1400-1187.74243698518i | -64911.5052770971i | 1349.53322281129-1194.9832821063i | -0.529432264333659+0.468801133749394i
| 3.46 | 2884.0315 | 2.884 | 21.4596 | -89.2852 | -3.0513 | 138.7868 | 18.4083 | 49.5016 | 1+0.021292062629916i | 1-0.00173079816124908i | 1.00003685226285+0.0195612644686669i | 1+28.2127864587003i | 0.999791557188679+0.0425294224115209i | -0.200081955519423+28.2494351285872i | 0.147579556353565-11.828956451697i | 1400-1174.14646173707i | -64168.4694205145i | 1349.5191275678-1181.96229307608i | -0.529426734661213+0.463692899591384i
| 3.465 | 2917.427 | 2.9174 | 21.3596 | -89.3236 | -3.0923 | 139.0971 | 18.2673 | 49.7734 | 1+0.021538613095238i | 1-0.00175083985939038i | 1.00003771066232+0.0197877732358476i | 1+28.5394751290431i | 0.999786701931884+0.043021889913035i | -0.228035455245609+28.5764096040461i | 0.138047632905227-11.6936865445254i | 1400-1160.70611833068i | -63433.9390250487i | 1349.50470430871-1169.09795780435i | -0.529421076305723+0.458646121907859i
| 3.47 | 2951.2092 | 2.9512 | 21.2597 | -89.362 | -3.1329 | 139.4065 | 18.1268 | 50.0445 | 1+0.021788018480396i | 1-0.0017711136294586i | 1.00003858905649+0.0200169048509374i | 1+28.8699466759013i | 0.99978173358163+0.0435200599194574i | -0.256640075625134+28.9071653959613i | 0.128732489529389-11.559951435917i | 1400-1147.41962526303i | -62707.8167294914i | 1349.48994540791-1156.38857064365i | -0.52941528627541+0.4536601315602i
| 3.475 | 2985.3826 | 2.9854 | 21.1597 | -89.4002 | -3.1728 | 139.715 | 17.9869 | 50.3147 | 1+0.0220403118438036i | 1-0.00179162215872i | 1.00003948791108+0.0202486896850836i | 1+29.2042449029206i | 0.999776649503632+0.0440239984626827i | -0.285910983206354+29.2417461187882i | 0.119629223097444-11.4277339146453i | 1400-1134.28522142388i | -61990.006287119i | 1349.47484306234-1143.83244646743i | -0.529409361509071+0.448734267460298i
| 3.48 | 3019.9517 | 3.02 | 21.0597 | -89.4384 | -3.2122 | 140.0225 | 17.8475 | 50.5841 | 1+0.0222955266266728i | 1-0.00181236816555791i | 1.00004040770269+0.0204831584611149i | 1+29.5424141209689i | 0.999771447002244+0.0445337723392192i | -0.315863697811919+29.5801958859998i | 0.110733041206459-11.2970169532469i | 1400-1121.3011658622i | -61280.4125529343i | 1349.45938928787-1131.427920446i | -0.529403298874471+0.443867876482661i
| 3.485 | 3054.9211 | 3.0549 | 20.9597 | -89.4765 | -3.2511 | 140.3291 | 17.7086 | 50.8526 | 1+0.0225536966574467i | 1-0.00183335439983309i | 1.000041348919+0.0207203422576136i | 1+29.8844991540096i | 0.999766123319032+0.0450494491190419i | -0.346514100767574+29.9225593156541i | 0.102039259710454-11.1677837063508i | 1400-1108.46573755552i | -60578.9414710571i | 1349.44357591515-1119.17334782536i | -0.529397095166712+0.43906031337764i
| 3.49 | 3090.2954 | 3.0903 | 20.8597 | -89.5145 | -3.2894 | 140.6346 | 17.5703 | 51.1201 | 1+0.0228148561562832i | 1-0.00185458364324814i | 1.00004231205905+0.0209602725130351i | 1+30.2305453450434i | 0.999760675631307+0.0455710971545494i | -0.377878443322677+30.268881536018i | 0.0935433003058081-11.0400175090146i | 1400-1095.77723518169i | -59885.5000622555i | 1349.42739458533-1107.06710370837i | -0.529390747106551+0.43431094068559i
| 3.495 | 3126.0794 | 3.1261 | 20.7597 | -89.5525 | -3.3271 | 140.9391 | 17.4326 | 51.3866 | 1+0.023079039739591i | 1-0.00187605870971628i | 1.00004329763352+0.0212029810298747i | 1+30.5805985621181i | 0.999755101050635+0.0460987855896239i | -0.409973355266808+30.6192081912489i | 0.0852406881697058-10.913701875064i | 1400-1083.23397689349i | -59199.9964116207i | 1349.41083674563-1095.10758283886i | -0.529384251338669+0.429619128652167i
| 3.5 | 3162.2777 | 3.1623 | 20.6597 | -89.5904 | -3.3644 | 141.2425 | 17.2953 | 51.6521 | 1+0.023346282424618i | 1-0.00189778244573433i | 1.00004430616496+0.0214484999788837i | 1+30.9347052044085i | 0.999749396621297+0.0466325843687958i | -0.442815853747109+30.9735854471339i | 0.0771270496504963-10.7888204954377i | 1400-1070.8343000956i | -58522.3396563874i | 1349.39389364495-1083.29319938806i | -0.529377604429941+0.424984255144546i
| 3.505 | 3198.8951 | 3.1989 | 20.5597 | -89.6283 | -3.4011 | 141.5448 | 17.1586 | 51.9165 | 1+0.0236166196340925i | 1-0.00191975773075995i | 1.00004533818812+0.0216968619033325i | 1+31.2929122083664i | 0.999743559318732+0.0471725642465152i | -0.476423352290992+31.3320599968873i | 0.069198110008842-10.6653572365395i | 1400-1058.5765612243i | -57852.4399738862i | 1349.37655632919-1071.6223867437i | -0.529370802867604+0.420405705568681i
| 3.51 | 3235.9366 | 3.2359 | 20.4597 | -89.6661 | -3.4372 | 141.8458 | 17.0224 | 52.1798 | 1+0.0238900872009189i | 1-0.00194198747759337i | 1.00004639425018+0.0219480997233255i | 1+31.6552670539422i | 0.999737586047923+0.0477187967965298i | -0.51081367003903+31.6946790670071i | 0.0614496912086475-10.5432961385943i | 1400-1046.45913552958i | -57190.2085696402i | 1349.35881563667-1060.09359730164i | -0.529363843057462+0.415882872787566i
| 3.515 | 3273.4069 | 3.2734 | 20.3597 | -89.7038 | -3.4729 | 142.1457 | 16.8868 | 52.4419 | 1+0.0241667213729269i | 1-0.00196447463276346i | 1.00004747491109+0.0222022467401634i | 1+32.0218177708782i | 0.999731473641763+0.0482713544213726i | -0.546005041192906+32.0614904231894i | 0.0538777097566349-10.4226214140124i | 1400-1034.4804168598i | -56535.5576655936i | 1349.34066219323-1048.70530225993i | -0.529356721321958+0.411415157040433i
| 3.52 | 3311.3112 | 3.3113 | 20.2596 | -89.7415 | -3.508 | 142.4443 | 16.7516 | 52.7028 | 1+0.0244465588176765i | 1-0.00198722217691827i | 1.00004858074383+0.0224593366407582i | 1+32.3926129450748i | 0.999725218859373+0.0488303103619583i | -0.582016124683418+32.4325423763038i | 0.0464781745896254-10.303317445759i | 1400-1022.63881744875i | -55888.4004884783i | 1349.32208640742-1037.45599141537i | -0.529349433898294+0.407001965862952i
| 3.525 | 3349.6544 | 3.3497 | 20.1596 | -89.7792 | -3.5426 | 142.7417 | 16.617 | 52.9624 | 1+0.0247296366273177i | 1-0.00201023312522015i | 1.00004971233472+0.0227194035020976i | 1+32.7677017250309i | 0.999718818384385+0.0493957387072912i | -0.618866014063697+32.8078837884272i | 0.0392471850084415-10.1853687857317i | 1400-1010.93276770528i | -55248.6512583116i | 1349.30307846542-1026.34417296257i | -0.529341976936433+0.402642714008392i
| 3.53 | 3388.4416 | 3.3884 | 20.0596 | -89.8169 | -3.5767 | 143.0377 | 16.4829 | 53.2208 | 1+0.0250159923235076i | 1-0.00203351052774537i | 1.00005087028375+0.0229824817957622i | 1+33.1471338283579i | 0.999712268823183+0.0499677144042862i | -0.656574247632858+33.1875640789376i | 0.0321809286574798-10.0687601531458i | 1400-999.360716005158i | -54616.2251770258i | 1349.28362832596-1015.36837329522i | -0.529334346497106+0.398336823369662i
| 3.535 | 3427.6779 | 3.4277 | 19.9595 | -89.8545 | -3.6102 | 143.3323 | 16.3493 | 53.4778 | 1+0.0253056638623836i | 1-0.00205705746988842i | 1.00005205520488+0.0232486063924952i | 1+33.5309595483701i | 0.999705566703103+0.0505463132677022i | -0.695160818795463+33.5716332306699i | 0.0252756795489848-9.95347643292575i | 1400-987.921128485475i | -53991.0384172292i | 1349.26372571503-1004.52713681006i | -0.529326538549741+0.394083722902407i
| 3.54 | 3467.3685 | 3.4674 | 19.8595 | -89.8921 | -3.6433 | 143.6256 | 16.2162 | 53.7335 | 1+0.0255986896395944i | 1-0.00208087707277097i | 1.00005326772636+0.0235178125668234i | 1+33.9192297607509i | 0.999698708470591+0.051131611990192i | -0.734646186662297+33.9601417961301i | 0.018527796131034-9.83950267410629i | 1400-976.612488841285i | -53373.0081110936i | 1349.24336012055-993.819025712843i | -0.529318548970368+0.389882848548884i
| 3.545 | 3507.5187 | 3.5075 | 19.7594 | -89.9297 | -3.6758 | 143.9174 | 16.0836 | 53.9877 | 1+0.0258951084953894i | 1-0.0021049724936556i | 1.0000545084911+0.0237901360017338i | 1+34.3119959302965i | 0.999691690489322+0.0517236881524673i | -0.775051286898061+34.3531409037733i | 0.0119337193983512-9.72682408824053i | 1400-965.433298124668i | -52762.0523393715i | 1349.22252078686-983.242619826965i | -0.529310373539459+0.385733643162885i
| 3.55 | 3548.1339 | 3.5481 | 19.6594 | -89.9673 | -3.7079 | 144.2078 | 15.9515 | 54.2405 | 1+0.0261949597197669i | 1-0.00212934692636423i | 1.00005577815697+0.0240656127934027i | 1+34.7093101177372i | 0.99968450903827+0.0523226202335821i | -0.816397542821722+34.7506822643408i | 0.00548997104500478-9.61542604781714i | 1400-954.382074545995i | -52158.090120537i | 1349.20119670912-972.796516404128i | -0.52930200793973+0.381635556435465i
| 3.555 | 3589.2193 | 3.5892 | 19.5593 | -90.0049 | -3.7394 | 144.4966 | 15.8199 | 54.4918 | 1+0.0264982830576818i | 1-0.00215400360170151i | 1.00005707739715+0.0243442794559803i | 1+35.1112249866382i | 0.999677160309734+0.0529284876213349i | -0.858706876765451+35.15281817726i | -0.000806848341903571-9.50529408468574i | 1400-943.457353277559i | -51561.0414000525i | 1349.17937662757-962.47932993745i | -0.529293447753892+0.377588044821614i
| 3.56 | 3630.7805 | 3.6308 | 19.4592 | -90.0424 | -3.7705 | 144.784 | 15.6888 | 54.7416 | 1+0.0268051187143141i | 1-0.00217894578788307i | 1.00005840690052+0.024626172926431i | 1+35.51779381038i | 0.99966964040732+0.0535413706227917i | -0.902001721698132+35.5596015371067i | -0.00696006104843196-9.39641388849202i | 1400-932.657686259376i | -50970.8270397565i | 1349.15704902165-952.289691976726i | -0.529284688462338+0.373590571467792i
| 3.565 | 3672.823 | 3.6728 | 19.3592 | -90.08 | -3.8011 | 145.0698 | 15.5581 | 54.9898 | 1+0.0271155073603976i | 1-0.00220417679096867i | 1.000059767372+0.0249113305694289i | 1+35.9290704792198i | 0.999661945343878+0.0541613504749306i | -0.946305033119629+35.9710858401291i | -0.0129729139607377-9.28877130512089i | 1400-921.98164200728i | -50387.3688073748i | 1349.13420210397-942.226250945992i | -0.529275725440787+0.36964260614035i
| 3.57 | 3715.3523 | 3.7154 | 19.2591 | -90.1176 | -3.8311 | 145.354 | 15.428 | 55.2364 | 1+0.0274294901376113i | 1-0.00222969995530042i | 1.00006115953293+0.0251997901823109i | 1+36.3451095074346i | 0.999654071039383+0.0547885093554094i | -0.991640301232077+36.3873251908346i | -0.0188485802535929-9.18235233514983i | 1400-911.427805423188i | -49810.5893661509i | 1349.11082381425-932.287671963243i | -0.529266553957897+0.36574362515481i
| 3.575 | 3758.374 | 3.7584 | 19.159 | -90.1552 | -3.8607 | 145.6366 | 15.2983 | 55.4814 | 1+0.0277471086640321i | 1-0.00225551866394611i | 1.00006258412146+0.025491590000086i | 1+36.7659660405469i | 0.999646013318773+0.0554229303934584i | -1.03803156339471+36.8083743086396i | -0.0245901610413324-9.07714313231122i | 1400-900.994777607477i | -49240.4122645944i | 1349.08690181293-922.472636662284i | -0.529257169172764+0.361893111305972i
| 3.58 | 3801.894 | 3.8019 | 19.0589 | -90.1928 | -3.8899 | 145.9176 | 15.1691 | 55.7248 | 1+0.0280684050396517i | 1-0.00228163633914762i | 1.00006404189292+0.0257867687005041i | 1+37.1916958626343i | 0.99963776790974+0.0560646976808989i | -1.08550341686879+37.2342885345826i | -0.0302006869919978-8.97313000196444i | 1400-890.681175673607i | -48676.7619263484i | 1349.06242347482-912.779843016825i | -0.529247566132428+0.358090553798907i
| 3.585 | 3845.9178 | 3.8459 | 18.9588 | -90.2305 | -3.9185 | 146.1969 | 15.0403 | 55.9664 | 1+0.0283934218519566i | 1-0.0023080564427745i | 1.00006553362024+0.0260853654091821i | 1+37.6223554037238i | 0.999629330440458+0.0567138962832899i | -1.1340810318594+37.6651238381007i | -0.0356831199055186-8.87029939957771i | 1400-880.485632564831i | -48119.5636401708i | 1349.03737588253-903.208005166647i | -0.529237739769299+0.354335448180761i
| 3.59 | 3890.4514 | 3.8905 | 18.8587 | -90.2682 | -3.9467 | 146.4745 | 14.912 | 56.2063 | 1+0.0287222021815733i | 1-0.00233478247678288i | 1.00006706009435+0.0263874197047904i | 1+38.0580017472708i | 0.999620696437269+0.0573706122512029i | -1.18379016486101+38.1009368238688i | -0.0410403542566717-8.76863792922018i | 1400-870.406796872935i | -47568.7435500324i | 1349.01174581969-893.75585324583i | -0.529227684898493+0.350627296273363i
| 3.595 | 3935.5008 | 3.9355 | 18.7586 | -90.3059 | -3.9744 | 146.7503 | 14.7842 | 56.4445 | 1+0.0290547896079784i | 1-0.0023618179836796i | 1.00006862212461+0.0266929716242988i | 1+38.4986926377265i | 0.99961186132231+0.0580349326316281i | -1.2346571723139+38.5417847387049i | -0.0462752187035875-8.6681323420636i | 1400-860.443332659169i | -47024.2286453267i | 1348.98551976415-884.422133213135i | -0.529217396215165+0.346965606106691i
| 3.6 | 3981.0717 | 3.9811 | 18.6585 | -90.3436 | -4.0017 | 147.0245 | 14.6568 | 56.6808 | 1+0.029391228215275i | 1-0.00238916654699182i | 1.00007022053923+0.0270020616682832i | 1+38.9444864881909i | 0.999602820411087+0.0587069454795123i | -1.28670902457874+38.9877254785366i | -0.0513904775625778-8.56876953489477i | 1400-850.593919277153i | -46485.9467511932i | 1348.9586838809-875.205606684399i | -0.529206868291736+0.34334989185311i
| 3.605 | 4027.1703 | 4.0272 | 18.5584 | -90.3814 | -4.0285 | 147.2968 | 14.5299 | 56.9154 | 1+0.029731562598036i | 1-0.00241683179174199i | 1.00007185618571+0.027314730806294i | 1+39.3954423881562i | 0.999593568909988+0.0593867398694307i | -1.33997332023659+39.4388175954343i | -0.0563888322499533-8.47053654863781i | 1400-840.857251197804i | -45953.8265189498i | 1348.93122401491-866.105050766923i | -0.529196095575079+0.339779673762407i
| 3.61 | 4073.8028 | 4.0738 | 18.4583 | -90.4193 | -4.0549 | 147.5673 | 14.4034 | 57.1481 | 1+0.0300758378672153i | 1-0.00244481738492834i | 1.00007352993128+0.027631020482287i | 1+39.8516201113383i | 0.999584101913746+0.0600744059073932i | -1.39447830072203+39.8951203047073i | -0.061272922691595-8.37342056688716i | 1400-831.232037836317i | -45427.797416636i | 1348.90312568379-857.119257895924i | -0.52918507238364+0.336254478097631i
| 3.615 | 4120.9752 | 4.121 | 18.3582 | -90.4572 | -4.0809 | 147.836 | 14.2773 | 57.3789 | 1+0.0304240996561268i | 1-0.00247312703601092i | 1.00007524266341+0.0279509726201159i | 1+40.3130801236004i | 0.999574414402833+0.0607700347427885i | -1.45025286529718+40.3566934920651i | -0.066045328700995-8.27740891445129i | 1400-821.717003381086i | -44907.7897196639i | 1348.87437407022-848.247035672936i | -0.52917379290447+0.33277383707169i
| 3.62 | 4168.6938 | 4.1687 | 18.258 | -90.4951 | -4.1064 | 148.1029 | 14.1517 | 57.6078 | 1+0.0307763941264935i | 1-0.00250176449740332i | 1.00007699529018+0.0282746296290902i | 1+40.7798835909672i | 0.999564501240803+0.061473718580465i | -1.50732658637444+40.8235977208436i | -0.0707085713263451-8.18248905590609i | 1400-812.310886624598i | -44393.7345015769i | 1348.84495401435-839.487206706156i | -0.529162251190244+0.329337288784722i
| 3.625 | 4216.965 | 4.217 | 18.1579 | -90.5331 | -4.1314 | 148.3679 | 14.0265 | 57.8348 | 1+0.0311327679745658i | 1-0.00253073356497004i | 1.00007878874088+0.0286020344095958i | 1+41.2520923877327i | 0.999554357171567+0.0621855506929533i | -1.56572972519618+41.2958942392952i | -0.0752651141675171-8.08864859416069i | 1400-803.01244079627i | -43885.5636249124i | 1348.81485000584-830.838608452768i | -0.529150441156136+0.325944377162239i
| 3.63 | 4265.7952 | 4.2658 | 18.0578 | -90.5712 | -4.1561 | 148.631 | 13.9017 | 58.0598 | 1+0.0314932684373113i | 1-0.0025600380785296i | 1.00008062396642+0.0289332303587817i | 1+41.7297691046616i | 0.999543976816605+0.0629056254328289i | -1.62549324787967+41.773644987945i | -0.0797173646634129-7.99587526903222i | 1400-793.820433397175i | -43383.2097321711i | 1348.78404617593-822.300093063116i | -0.52913835657671+0.322594651893991i
| 3.635 | 4315.1908 | 4.3152 | 17.9576 | -90.6094 | -4.1803 | 148.8922 | 13.7773 | 58.2828 | 1+0.0318579432986759i | 1-0.00258968192236353i | 1.00008250193984+0.0292682613763124i | 1+42.2129770572852i | 0.999533354672114+0.0636340382452187i | -1.68664884183571+42.2569126070105i | -0.0840676753504465-7.90415695583252i | 1400-784.733646036685i | -42886.6062368887i | 1348.75252628912-813.870527226818i | -0.529125991082654+0.319287668373597i
| 3.64 | 4365.1583 | 4.3652 | 17.8574 | -90.6476 | -4.2041 | 149.1514 | 13.6534 | 58.5038 | 1+0.0322268408959173i | 1-0.00261966902573123i | 1.00008442365689+0.0296071718701861i | 1+42.7017802942941i | 0.999522485106094+0.0643708856804518i | -1.74922893256968+42.7457604438877i | -0.0883183450927554-7.8134816639659i | 1400-775.750874270993i | -42395.6873148099i | 1348.72027373486-805.548792020741i | -0.529113338157521+0.316022987638905i
| 3.645 | 4415.7045 | 4.4157 | 17.7573 | -90.6859 | -4.2275 | 149.4087 | 13.5298 | 58.7228 | 1+0.0326000101260126i | 1-0.00265000336339075i | 1.00008639013648+0.0299500067626219i | 1+43.1962436060281i | 0.999511362355356+0.0651162654068577i | -1.81326670087405+43.2402525607018i | -0.0924716202847201-7.72383753553683i | 1400-766.870927443411i | -41910.3878951633i | 1348.68727151888-797.333782758754i | -0.529100391134329+0.312800176313049i
| 3.65 | 4466.8359 | 4.4668 | 17.6571 | -90.7243 | -4.2505 | 149.6641 | 13.4067 | 58.9397 | 1+0.032977500452139i | 1-0.00268068895612571i | 1.00008840242126+0.0302968114960133i | 1+43.6964325330636i | 0.999499980522471+0.0658702762237119i | -1.87879610042122+43.7404537419223i | -0.0965296960264577-7.63521284396972i | 1400-758.092628526624i | -41430.6436520364i | 1348.65350225444-789.224408843423i | -0.529087143192125+0.309618806546265i
| 3.655 | 4518.5594 | 4.5186 | 17.5569 | -90.7628 | -4.2731 | 149.9174 | 13.2839 | 59.1546 | 1+0.0333593619102304i | 1-0.00271172987127819i | 1.00009046157818+0.0306476320389522i | 1+44.2024133749009i | 0.999488333572641+0.0666330180743312i | -1.94585187576619+44.246429502043i | -0.100494717272836-7.5475959926394i | 1400-749.414813966609i | -40956.3909958494i | 1348.61894815335-781.219593619372i | -0.529073587352467+0.306478455958368i
| 3.66 | 4570.8819 | 4.5709 | 17.4568 | -90.8014 | -4.2952 | 150.1687 | 13.1615 | 59.3673 | 1+0.0337456451156093i | 1-0.00274313022328785i | 1.00009256869902+0.0310025148923214i | 1+44.7142531987527i | 0.999476415330498+0.0674045920593219i | -2.01446958076866+44.7582460933289i | -0.104368779956588-7.46097551351224i | 1400-740.836333528444i | -40487.5670649266i | 1348.58359101679-773.318274228526i | -0.529059716475816+0.30337870758196i
| 3.665 | 4623.8102 | 4.6238 | 17.3566 | -90.8401 | -4.317 | 150.4181 | 13.0395 | 59.5779 | 1+0.0341364012696962i | 1-0.00277489417423736i | 1.00009472490101+0.0313615070954588i | 1+45.2320198484332i | 0.999464219476833+0.06818510044998i | -2.08468559744407+45.2759705136249i | -0.108153932086123-7.37534006579925i | 1400-732.356050143843i | -40024.1097171635i | 1348.54741222588-765.519401467063i | -0.529045523257844+0.300319149806309i
| 3.67 | 4677.3514 | 4.6774 | 17.2564 | -90.879 | -4.3384 | 150.6653 | 12.9179 | 59.7864 | 1+0.0345316821667962i | 1-0.002807025934404i | 1.0000969313274+0.0317246562323922i | 1+45.7557819533509i | 0.999451739545243+0.068974646701847i | -2.15653715525388+45.7996705142312i | -0.111852174818553-7.29067843461972i | 1400-723.972839760428i | -39565.9575217909i | 1348.51039273213-757.821939644096i | -0.529031000225681+0.297299376321914i
| 3.675 | 4731.5126 | 4.7315 | 17.1562 | -90.9179 | -4.3595 | 150.9106 | 12.7967 | 59.9927 | 1+0.0349315402009639i | 1-0.00283952976281777i | 1.00009918914806+0.0320920104381461i | 1+46.2856089376056i | 0.999438968918702+0.0697733354684237i | -2.23006235084512+46.3294146078432i | -0.115465463508497-7.20697952967595i | 1400-715.685591192743i | -39113.0497512314i | 1348.47251304757-750.224866442098i | -0.529016139734045+0.294318986065745i
| 3.68 | 4786.3009 | 4.7863 | 17.056 | -90.9569 | -4.3801 | 151.1537 | 12.6758 | 60.1968 | 1+0.0353360283729488i | 1-0.00287240996782594i | 1.00010149956012+0.0324636184051229i | 1+46.8215710291901i | 0.999425900826056+0.0705812726150408i | -2.30530016824971+46.8652720765545i | -0.11899570873318-7.12423238393981i | 1400-707.49320597497i | -38665.3263730506i | 1348.43375323475-742.727172778985i | -0.529000933961324+0.29137758316714i
| 3.685 | 4841.7237 | 4.8417 | 16.9558 | -90.9961 | -4.4004 | 151.3948 | 12.5553 | 60.3987 | 1+0.0357452002972198i | 1-0.00290567090766406i | 1.00010386378859+0.0328395293895557i | 1+47.3637392692992i | 0.999412528338429+0.0713985652328921i | -2.38229049955432+47.4073129799253i | -0.122444777294368-7.04242615234988i | 1400-699.394598215316i | -38222.7280419997i | 1348.3940928965-735.327862671898i | -0.528985374905549+0.288474776894359i
| 3.69 | 4897.7882 | 4.8978 | 16.8555 | -91.0354 | -4.4203 | 151.6337 | 12.4352 | 60.5984 | 1+0.0361591102090724i | 1-0.00293931699103367i | 1.00010628308702+0.0332197932180387i | 1+47.9121855217458i | 0.999398844365551+0.0722253216532288i | -2.46107416605171+47.9556081631139i | -0.125814493197615-6.96155011052003i | 1400-691.388694452093i | -37785.1960921494i | 1348.35351116535-728.025953102611i | -0.528969454380252+0.285610181601793i
| 3.695 | 4954.5019 | 4.9545 | 16.7553 | -91.0748 | -4.4399 | 151.8706 | 12.3154 | 60.7958 | 1+0.036577812971817i | 1-0.00297335267768669i | 1.00010875873814+0.0336044602941303i | 1+48.4669824824867i | 0.999384841651998+0.0730616514617188i | -2.54169293988468+48.5102292650719i | -0.129106638609343-6.88159365345912i | 1400-683.474433511439i | -37352.6725291136i | 1348.31198669291-720.820473884617i | -0.528953164010294+0.282783416677811i
| 3.7 | 5011.8723 | 5.0119 | 16.6551 | -91.1144 | -4.4591 | 152.1054 | 12.196 | 60.991 | 1+0.0370013640840513i | 1-0.00300778247901651i | 1.00011129205459+0.0339935816050348i | 1+49.0282036892579i | 0.999370512773347+0.0739076655129724i | -2.62418956619421+49.0712487268027i | -0.132322954792244-6.80254629430224i | 1400-675.650766366632i | -36925.1000223625i | 1348.26949763884-713.710467531737i | -0.528936495227544+0.279994106493219i
| 3.705 | 5069.9071 | 5.0699 | 16.5548 | -91.1541 | -4.478 | 152.338 | 12.0769 | 61.1839 | 1+0.0374298196870164i | 1-0.00304261095865601i | 1.00011388437956+0.0343872087283604i | 1+49.5959235313227i | 0.999355850132235+0.0747634759452357i | -2.70860778578356+49.6387397996835i | -0.135465143019443-6.72439766305242i | 1400-667.916655999069i | -36502.4218976234i | 1348.22602165966-706.694989128403i | -0.528919439266481+0.277241880350373i
| 3.71 | 5128.6138 | 5.1286 | 16.4546 | -91.1939 | -4.4965 | 152.5684 | 11.9581 | 61.3745 | 1+0.0378632365720384i | 1-0.00307784273308243i | 1.00011653708753+0.034785393838956i | 1+50.170217259331i | 0.999340845954338+0.0756291961952546i | -2.79499235831015+50.212776553848i | -0.138534865467942-6.64713750533429i | 1400-660.27107726079i | -36084.5821293688i | 1348.18153589729-699.773106201463i | -0.528901987159705+0.274526372432881i
| 3.715 | 5188.0004 | 5.188 | 16.3543 | -91.234 | -4.5146 | 152.7968 | 11.8397 | 61.5628 | 1+0.038301672188056i | 1-0.00311348247222931i | 1.00011925158501+0.0351881897158267i | 1+50.7511609952945i | 0.999325492284241+0.0765049410133103i | -2.88338908601778+50.7934338866328i | -0.141533746091763-6.57075568115855i | 1400-652.713016738627i | -35671.5253333901i | 1348.13601696735-692.943898593555i | -0.528884129733344+0.271847221755933i
| 3.72 | 5248.0746 | 5.2481 | 16.2541 | -91.2741 | -4.5325 | 153.0229 | 11.7216 | 61.7488 | 1+0.0387451846492352i | 1-0.00314953490010549i | 1.00012202931126+0.0355956497491297i | 1+51.3388317426763i | 0.999309780981224+0.0773908264784302i | -2.97384483802156+51.3807875310842i | -0.144463371475241-6.4952421636975i | 1400-645.241472619836i | -35263.1967594562i | 1348.08944094718-686.206458337968i | -0.528865857602354+0.269204072117202i
| 3.725 | 5308.8444 | 5.3088 | 16.1538 | -91.3145 | -4.55 | 153.2469 | 11.6038 | 61.9325 | 1+0.0391938327426723i | 1-0.00318600479542121i | 1.00012487173907+0.0360078279472511i | 1+51.9333073965972i | 0.999293703714948+0.0782869700137729i | -3.06640757515851+51.9749140645263i | -0.147325291666904-6.42058703807185i | 1400-637.855454559341i | -34859.5422840569i | 1348.04178336358-679.559889535077i | -0.528847161165711+0.266596572048376i
| 3.73 | 5370.318 | 5.3703 | 16.0535 | -91.355 | -4.5672 | 153.4687 | 11.4863 | 62.1138 | 1+0.0396476759361862i | 1-0.00322289699222161i | 1.00012778037552+0.0364247789439646i | 1+52.5346667541614i | 0.999277251961032+0.0791934904021934i | -3.16112637541708+52.5758909171892i | -0.150121020994382-6.34678050014851i | 1400-630.553983548443i | -34460.5084032289i | 1347.99301918036-673.00330823019i | -0.528828030601525+0.264024374767228i
| 3.735 | 5432.5033 | 5.4325 | 15.9532 | -91.3956 | -4.584 | 153.6884 | 11.3692 | 62.2927 | 1+0.0401067743862006i | 1-0.0032602163805274i | 1.00013075676282+0.0368465580056732i | 1+53.1429895249002i | 0.999260416996539+0.0801105078019873i | -3.25805145995891+53.1837963808965i | -0.152852038860749-6.27381285534992i | 1400-623.336091785076i | -34066.0422254633i | 1347.94312278547-666.535842292933i | -0.528808455861991+0.261487138130304i
| 3.74 | 5495.4087 | 5.4954 | 15.8529 | -91.4365 | -4.6006 | 153.9058 | 11.2523 | 62.4693 | 1+0.0405711889457177i | 1-0.00329796790698309i | 1.00013380247909+0.0372732210387346i | 1+53.7583563413381i | 0.999243189895349+0.0810381437628177i | -3.35723421974679+53.7987096178124i | -0.155519790522701-6.20167451747356i | 1400-616.200822545496i | -33676.0914646958i | 1347.89206797803-660.156631298016i | -0.528788426668303+0.258984524586144i
| 3.745 | 5559.0426 | 5.559 | 15.7526 | -91.4776 | -4.6168 | 154.121 | 11.1358 | 62.6435 | 1+0.0410409811723843i | 1-0.00333615657551262i | 1.0001369191392+0.0377048245968717i | 1+54.3808487696799i | 0.999225561523423+0.0819765212418263i | -3.45872724279279+54.4207106692456i | -0.158125687850968-6.13035600752315i | 1400-609.147230057503i | -33290.6044333752i | 1347.8398279549-653.864826407487i | -0.528767932505383+0.256516201129091i
| 3.75 | 5623.4133 | 5.6234 | 15.6523 | -91.5188 | -4.6328 | 154.334 | 11.0195 | 62.8153 | 1+0.0415162133366513i | 1-0.00337478744798262i | 1.00014010839566+0.0381414258886687i | 1+55.0105493206229i | 0.999207522533966+0.0829257646199316i | -3.56258434204115+55.0498804645121i | -0.160671110073386-6.05984795255087i | 1400-602.174379375047i | -32909.530035613i | 1347.78637529703-647.659590254334i | -0.528746962616526+0.254081839253623i
| 3.755 | 5688.5293 | 5.6885 | 15.552 | -91.5602 | -4.6484 | 154.5449 | 10.9036 | 62.9846 | 1+0.0419969484300272i | 1-0.00341386564487342i | 1.00014337193943+0.0385830827851538i | 1+55.6475414602929i | 0.999189063362467+0.0838859997183152i | -3.6688605839006+55.6863008298524i | -0.163157404500945-5.9901410845097i | 1400-595.281346254323i | -32532.8177604107i | 1347.73168195557-641.540096827522i | -0.528725505997953+0.251681114909258i
| 3.76 | 5754.3994 | 5.7544 | 15.4516 | -91.6018 | -4.6637 | 154.7535 | 10.7879 | 63.1516 | 1+0.042483250173428i | 1-0.00345339634595766i | 1.00014671150091+0.0390298538274703i | 1+56.2919096213081i | 0.999170174221629+0.0848573538150992i | -3.7776123174413+56.3300544974057i | -0.165585887237276-5.92122623911808i | 1400-588.467217031261i | -32160.4176749643i | 1347.67571923756-635.505531358371i | -0.528703551393195+0.249313708455976i
| 3.765 | 5821.0322 | 5.821 | 15.3513 | -91.6437 | -4.6788 | 154.9598 | 10.6725 | 63.3162 | 1+0.042975183025623i | 1-0.00349338479098698i | 1.00015012885077+0.039481798234636i | 1+56.9437392139703i | 0.999150845096179+0.0858399556622171i | -3.88889720427188+56.9812251142371i | -0.167957843871839-5.85309435473385i | 1400-581.73108850041i | -31792.2804180456i | 1347.61845779139-629.555090208292i | -0.52868108728739+0.246979304620176i
| 3.77 | 5888.4366 | 5.8884 | 15.2509 | -91.6857 | -4.6936 | 155.164 | 10.5574 | 63.4783 | 1+0.0434728121917789i | 1-0.00353383628038644i | 1.00015362580093+0.0399389759113925i | 1+57.6031166375861i | 0.999131065737559+0.0868339355024795i | -4.0027742491124+57.6398972514188i | -0.170274530157257-5.78573647124005i | 1400-575.072067795229i | -31428.3571934603i | 1347.55986759188-623.687980757844i | -0.528658101901429+0.244677592451154i
| 3.775 | 5956.6214 | 5.9566 | 15.1506 | -91.728 | -4.7081 | 155.3659 | 10.4425 | 63.6379 | 1+0.0439762036321028i | 1-0.00357475617595714i | 1.00015720420553+0.0404014474561457i | 1+58.2701292919186i | 0.999110825658492+0.0878394250868374i | -4.11930383107932+58.3061564131627i | -0.172537172671105-5.71914372894134i | 1400-568.48927226974i | -31068.5997635788i | 1347.49991792508-617.903421297102i | -0.528634583185992+0.242408265278093i
| 3.78 | 6025.5959 | 6.0256 | 15.0502 | -91.7705 | -4.7223 | 155.5656 | 10.3279 | 63.7951 | 1+0.0444854240705847i | 1-0.00361614990158693i | 1.00016086596187+0.0408692741689978i | 1+58.9448655887728i | 0.999090114127419+0.0888565576918462i | -4.23854773569949+58.9800890460042i | -0.174746969462494-5.65330736747066i | 1400-561.981829381522i | -30712.9604429436i | 1347.43857737275-612.200640917321i | -0.528610518815462+0.240171020667564i
| 3.785 | 6095.369 | 6.0954 | 14.9498 | -91.8132 | -4.7362 | 155.7631 | 10.2136 | 63.9499 | 1+0.0450005410038423i | 1-0.00365802294396929i | 1.00016461301148+0.041342518059873i | 1+59.6274149637138i | 0.999068920162812+0.089885468137331i | -4.3605691876695+59.6617825480348i | -0.176905090683818-5.58821872470725i | 1400-555.548876576071i | -30361.3920919481i | 1347.37581379645-606.578879403853i | -0.528585896181683+0.237965560381511i
| 3.79 | 6165.95 | 6.166 | 14.8494 | -91.8561 | -4.7499 | 155.9583 | 10.0995 | 64.1021 | 1+0.0455216227100669i | 1-0.00370038085333064i | 1.00016844734109+0.0418212418567363i | 1+60.3178678879221i | 0.999047232527352+0.0909262928042568i | -4.48543288437833+60.3513252781833i | -0.179012679207927-5.52386923570459i | 1400-549.18956117246i | -30013.848110588i | 1347.31159432127-601.03738713032i | -0.528560702387574+0.23579159033574i
| 3.795 | 6237.3484 | 6.2373 | 14.749 | -91.8993 | -4.7633 | 156.1513 | 9.9857 | 64.2519 | 1+0.0460487382580745i | 1-0.00374322924416599i | 1.0001723709837+0.0423055090139085i | 1+61.0163158801849i | 0.999025039721966+0.0919791696528058i | -4.61320503021075+61.0488065655425i | -0.181070851231126-5.46025043162948i | 1400-542.903040250323i | -29670.282432285i | 1347.24588531934-595.575424954038i | -0.528534924240663+0.233648820558891i
| 3.8 | 6309.5734 | 6.3096 | 14.6486 | -91.9428 | -4.7765 | 156.342 | 9.8721 | 64.3993 | 1+0.0465819575164599i | 1-0.00378657379598312i | 1.0001763860197+0.0427953837204768i | 1+61.7228515190271i | 0.999002329979736+0.0930442382406639i | -4.74395337164975+61.754316718742i | -0.183080696862261-5.39735393871144i | 1400-536.688480538116i | -29330.6495177808i | 1347.1786523928-590.192264112586i | -0.528508548246405+0.23153696515186i
| 3.805 | 6382.6349 | 6.3826 | 14.5482 | -91.9864 | -4.7894 | 156.5305 | 9.7588 | 64.5441 | 1+0.0471213511628582i | 1-0.00383042025405543i | 1.00018049457789+0.0432909309088028i | 1+62.437568454982i | 0.998979091259655+0.0941216397415186i | -4.87774723319657+62.4679470353619i | -0.18504328069819-5.33517147720234i | 1400-530.545058302687i | -28994.9043491003i | 1347.10986035652-584.887186121662i | -0.528481560601403+0.229455742247728i
| 3.81 | 6456.5423 | 6.4565 | 14.4478 | -92.0304 | -4.802 | 156.7168 | 9.6457 | 64.6864 | 1+0.0476669906933131i | 1-0.00387477443018346i | 1.0001846988367+0.0437922162631296i | 1+63.1605614230058i | 0.998955311240247+0.0952115169637722i | -5.01465755412765+63.1897898113913i | -0.186959642386006-5.27369486034675i | 1400-524.471959240066i | -28663.0024235851i | 1347.03947322042-579.659482673997i | -0.528453947186471+0.227404873972106i
| 3.815 | 6531.3055 | 6.5313 | 14.3473 | -92.0746 | -4.8144 | 156.9008 | 9.5329 | 64.8262 | 1+0.0482189484317534i | 1-0.00391964220346519i | 1.00018900102528+0.0442993062282882i | 1+63.891926255033i | 0.99893097731303+0.0963140143694697i | -5.15475692610732+63.9199383507216i | -0.188830797172209-5.21291599336266i | 1400-518.468378367558i | -28334.8997479944i | 1346.96745417143-574.508455539539i | -0.52842569355956+0.225384086403972i
| 3.82 | 6606.9345 | 6.6069 | 14.2469 | -92.119 | -4.8266 | 157.0826 | 9.4202 | 64.9635 | 1+0.0487772975395793i | 1-0.00396502952107538i | 1.0001934034247+0.0448122680185039i | 1+64.6317598926799i | 0.998906076575835+0.0974292780934482i | -5.29811963167705+64.6584869746817i | -0.190657736439193-5.15282687243203i | 1400-512.533519917013i | -28010.552832674i | 1346.89376555495-569.433416466638i | -0.528396784948479+0.223393109536911i
| 3.825 | 6683.4392 | 6.6834 | 14.1464 | -92.1637 | -4.8386 | 157.2621 | 9.3078 | 65.0983 | 1+0.0493421120253603i | 1-0.00401094239905382i | 1.00019790836918+0.0453311696263065i | 1+65.380160400094i | 0.99888059582596+0.0985574559627062i | -5.44482168364097+65.4055310316054i | -0.192441428229299-5.09341958370226i | 1400-506.666597229377i | -27689.9186857915i | 1346.81836885609-564.43368708445i | -0.528367206243542+0.221431677240822i
| 3.83 | 6760.8298 | 6.7608 | 14.0459 | -92.2087 | -4.8503 | 157.4394 | 9.1956 | 65.2306 | 1+0.0499134667546447i | 1-0.00405738692310276i | 1.0002025182473+0.0458560798315419i | 1+66.1372269769517i | 0.998854521553175+0.0996986975159983i | -5.59494086536886+66.1611669064328i | -0.194182817756697-5.03468630229722i | 1400-500.866832650401i | -27372.9548076382i | 1346.74122468037-559.50859880638i | -0.52833694198999+0.219499527224041i
| 3.835 | 6839.1165 | 6.8391 | 13.9454 | -92.254 | -4.8618 | 157.6144 | 9.0837 | 65.3604 | 1+0.0504914374598831i | 1-0.00410436924939353i | 1.00020723550327+0.0463870682104896i | 1+66.9030599716078i | 0.998827839932555+0.100853154023656i | -5.7485567720379+66.9254920303429i | -0.195882827907373-4.97661929133867i | 1400-495.133457427574i | -27059.6191849953i | 1346.66229273406-554.657492734582i | -0.528305976380284+0.217596400995874i
| 3.84 | 6918.3097 | 6.9183 | 13.8449 | -92.2996 | -4.873 | 157.7872 | 8.9719 | 65.4876 | 1+0.0510761007504663i | 1-0.00415189560538262i | 1.00021206263825+0.0469242051450837i | 1+67.6777608943963i | 0.998800536817153+0.10202097850764i | -5.90575085283525+67.6986048904136i | -0.19754235972752-4.91921090097775i | 1400-489.465711608218i | -26749.8702855654i | 1346.58153180407-549.879719565546i | -0.528274293246211+0.21572204382956i
| 3.845 | 6998.42 | 6.9984 | 13.7444 | -92.3455 | -4.8841 | 157.9578 | 8.8603 | 65.6123 | 1+0.0516675341228803i | 1-0.00419997229063702i | 1.00021700221164+0.0474675618322433i | 1+68.4614324310853i | 0.998772597730494+0.103202325761819i | -6.06660645414313+68.4806050393076i | -0.199162292900495-4.86245356743639i | 1400-483.862843938765i | -26443.6670524673i | 1346.49889973748-545.174639496673i | -0.528241876050856+0.213876204725617i
| 3.85 | 7079.4578 | 7.0795 | 13.6439 | -92.3916 | -4.8949 | 158.1261 | 8.749 | 65.7345 | 1+0.0522658159709779i | 1-0.00424860567766929i | 1.00022205684248+0.0480172102933086i | 1+69.254178456488i | 0.998744007858904+0.104397352372493i | -6.23120886373059+69.2715931049811i | -0.200743486212735-4.80633981205873i | 1400-478.324111765172i | -26140.9688987943i | 1346.41435342055-540.541622133905i | -0.528208707880368+0.212058636375608i
| 3.855 | 7161.4341 | 7.1614 | 13.5433 | -92.4381 | -4.9055 | 158.2922 | 8.6378 | 65.8541 | 1+0.0528710255963701i | 1-0.0042978022127822i | 1.0002272292108+0.0485732233835879i | 1+70.0561040482318i | 0.998714752043657+0.105606216739145i | -6.399645355974+70.0716708004136i | -0.202286778008714-4.75086224037211i | 1400-472.848780934494i | -25841.735702234i | 1346.32784875733-535.980046400288i | -0.528174771435567+0.210269095126266i
| 3.86 | 7244.3596 | 7.2444 | 13.4428 | -92.4849 | -4.916 | 158.4561 | 8.5268 | 65.9712 | 1+0.0534832432189372i | 1-0.0043475684169232i | 1.00023252205905+0.049135674802014i | 1+70.867315500685i | 0.998684814772931+0.106829079095437i | -6.57200523813103+70.8809409333519i | -0.203792986635323-4.69601354115828i | 1400-467.436125697554i | -25545.9277997501i | 1346.23934064781-531.489300445544i | -0.52814004902337+0.208507340944021i
| 3.865 | 7328.2453 | 7.3282 | 13.3422 | -92.532 | -4.9262 | 158.6178 | 8.416 | 66.0857 | 1+0.0541025499874619i | 1-0.00439791088654875i | 1.00023793819358+0.0497046391009131i | 1+71.687920339047i | 0.99865418017359+0.108066101530449i | -6.7483798976926+71.6995074160711i | -0.20526291087583-4.64178648553409i | 1400-462.085428612766i | -25253.5059823257i | 1346.14878296565-527.068781556568i | -0.528104522548062+0.206773137379884i
| 3.87 | 7413.1024 | 7.4131 | 13.2416 | -92.5794 | -4.9362 | 158.7772 | 8.3054 | 66.1977 | 1+0.0547290279903856i | 1-0.00444883629449865i | 1.00024348048609+0.0502801916958869i | 1+72.5180273336002i | 0.998622832002762+0.109317448010167i | -6.92886285083795+72.5274752751437i | -0.20669733037367-4.58817392604185i | 1400-456.79598045103i | -24964.4314897656i | 1346.05612853532-522.717896068857i | -0.528068173502317+0.205066251534705i
| 3.875 | 7498.9421 | 7.4989 | 13.141 | -92.6272 | -4.946 | 158.9344 | 8.195 | 66.3072 | 1+0.0553627602666889i | 1-0.00450035139088057i | 1.00024915187517+0.0508624088758083i | 1+73.3577465141277i | 0.998590753639233+0.110583284399209i | -7.11354979201763+73.3649506612178i | -0.20809700604626-4.53516879574926i | 1400-451.567080101715i | -24678.6660055589i | 1345.9613291089-518.436059278822i | -0.528030982958106+0.203386454024768i
| 3.88 | 7585.7758 | 7.5858 | 13.0404 | -92.6753 | -4.9557 | 159.0893 | 8.0847 | 66.4141 | 1+0.0560038308168988i | 1-0.00455246300396474i | 1.00025495536787+0.0514513678129341i | 1+74.2071891844973i | 0.99855792807463+0.111863778482819i | -7.30253864469262+74.2120408587965i | -0.20946268048916-4.48276410735917i | 1400-446.398034479749i | -24396.1716518002i | 1345.86433534232-514.22269535702i | -0.52799293155737+0.201733518947754i
| 3.885 | 7673.6149 | 7.6736 | 12.9398 | -92.7237 | -4.9651 | 159.2421 | 7.9746 | 66.5184 | 1+0.0566523246142222i | 1-0.00460517804108903i | 1.00026089404129+0.0520471465731332i | 1+75.0664679374148i | 0.998524337904404+0.1131590999891i | -7.49592961325409+75.0688542960184i | -0.210795078370646-4.4309529523286i | 1400-441.28815843373i | -24116.910984169i | 1345.76509677113-510.077237262199i | -0.527953999502519+0.200107223849016i
| 3.89 | 7762.4712 | 7.7625 | 12.8391 | -92.7725 | -4.9744 | 159.3926 | 7.8647 | 66.6202 | 1+0.0573083276158095i | 1-0.00465850348957451i | 1.00026697104418+0.052649824126235i | 1+75.9356966693482i | 0.998489965318602+0.114469420611515i | -7.69382523615344+75.9355005544329i | -0.212094906817015-4.3797284999968i | 1400-436.236774655126i | -23840.8469869662i | 1345.66356178574-505.99912665623i | -0.527914166546712+0.198507349688213i
| 3.895 | 7852.3563 | 7.8524 | 12.7385 | -92.8216 | -4.9835 | 159.541 | 7.755 | 66.7194 | 1+0.0579719267741479i | 1-0.00471244641765161i | 1.00027318959865+0.0532594803564963i | 1+76.8149905956243i | 0.998454792092424+0.115794914031643i | -7.89633044026936+76.8120903787672i | -0.213362855788804-4.32908399672355i | 1400-431.243213588486i | -23567.943068208i | 1345.55967760613-501.987813819797i | -0.527873411983942+0.196933680806228i
| 3.9 | 7943.2823 | 7.9433 | 12.6378 | -92.8711 | -4.9924 | 159.6871 | 7.6454 | 66.816 | 1+0.0586432100485873i | 1-0.00476701397539703i | 1.00027955300186+0.0538761960731903i | 1+77.7044662657009i | 0.998418799576561+0.117135755942202i | -8.10355259654165+77.6987356866807i | -0.214599598448098-4.27901276503582i | 1400-426.306813342703i | -23298.1630547756i | 1345.45339025614-498.042757568932i | -0.527831714638946+0.195386004892427i
| 3.905 | 8035.2612 | 8.0353 | 12.5371 | -92.9209 | -5.0011 | 159.831 | 7.5359 | 66.9101 | 1+0.0593222664169986i | 1-0.00482221339568143i | 1.00028606462778+0.0545000530213172i | 1+78.6042415786144i | 0.998381968687304+0.118492124070333i | -8.3156015769003+78.5955495784998i | -0.21580579151715-4.22950820278428i | 1400-421.426919603267i | -23031.4711876204i | 1345.34464453709-494.163425172282i | -0.527789052856857+0.193864112952203i
| 3.91 | 8128.3052 | 8.1283 | 12.4364 | -92.9711 | -5.0097 | 159.9728 | 7.4267 | 67.0016 | 1+0.0600091858875677i | 1-0.0048780519951282i | 1.00029272792894+0.0551311338924395i | 1+79.514435798608i | 0.998344279896427+0.119864198201164i | -8.53258981252165+79.5026463469332i | -0.216982075628498-4.18056378230852i | 1400-416.60288554555i | -22767.8321170242i | 1345.23338400095-490.349292269152i | -0.527745404492679+0.192367799274821i
| 3.915 | 8222.4265 | 8.2224 | 12.3357 | -93.0217 | -5.0181 | 160.1123 | 7.3175 | 67.0906 | 1+0.0607040595107265i | 1-0.00493453717508319i | 1.00029954643833+0.0557695223356433i | 1+80.4351695709396i | 0.998305713220835+0.121252160201633i | -8.75463235344025+80.4201414867573i | -0.218129075666771-4.1321730496118i | 1400-411.834071749064i | -22507.2108979139i | 1345.11955092295-486.599842788253i | -0.527700746900541+0.190896861401545i
| 3.92 | 8317.6377 | 8.3176 | 12.2349 | -93.0727 | -5.0264 | 160.2497 | 7.2085 | 67.177 | 1+0.0614069793912212i | 1-0.00499167642259584i | 1.00030652377121+0.0564153029686254i | 1+81.3665649378735i | 0.998266248211967+0.122656194044602i | -8.98184692955055+81.348151704471i | -0.219247401102356-4.08432962354438i | 1400-407.119846112704i | -22249.5729852292i | 1345.00308627356-482.914568867148i | -0.527655056922703+0.189451100094035i
| 3.925 | 8413.9514 | 8.414 | 12.1342 | -93.1241 | -5.0345 | 160.3848 | 7.0997 | 67.2608 | 1+0.0621180387003203i | 1-0.0050494773114115i | 1.00031366362705+0.0570685613889088i | 1+82.3087453548566i | 0.998225863944951+0.124076485833235i | -9.21435401302826+82.2867949279099i | -0.220337646317122-4.03702719499603i | 1400-402.459583770972i | -21994.8842293438i | 1344.88392969001-479.292970772394i | -0.527608310878387+0.188030319303016i
| 3.93 | 8511.3804 | 8.5114 | 12.0334 | -93.1758 | -5.0424 | 160.5178 | 6.9909 | 67.342 | 1+0.0628373316881653i | 1-0.00510794750297538i | 1.00032096979149+0.0577293841851899i | 1+83.2618357068828i | 0.998184539007516+0.12551322382567i | -9.45227688220663+83.23619031582i | -0.221400390922362-3.99025952609739i | 1400-397.852667011137i | -21743.1108715389i | 1344.76201944714-475.734556820304i | -0.527560484552338+0.186634326137196i
| 3.935 | 8609.9375 | 8.6099 | 11.9326 | -93.228 | -5.0502 | 160.6486 | 6.8823 | 67.4207 | 1+0.0635649536962625i | 1-0.00516709474744805i | 1.00032844613837+0.0583978589488144i | 1+84.2259623250458i | 0.998142251488632+0.126966598459971i | -9.6957416869401+84.1964582673779i | -0.222436200069178-3.94402044943034i | 1400-393.298485191376i | -21494.2195395287i | 1344.63729242772-472.238843298382i | -0.527511553183181+0.185262930832442i
| 3.94 | 8709.6359 | 8.7096 | 11.8318 | -93.2805 | -5.0579 | 160.7773 | 6.7739 | 67.4968 | 1+0.0643010011701208i | 1-0.00522692688473268i | 1.00033609663173+0.0590740742853881i | 1+85.2012530032845i | 0.998098978966897+0.128436802379373i | -9.94487751549091+85.1677204316579i | -0.223445624751381-3.8983038672466i | 1400-388.796434659822i | -21248.1772430368i | 1344.50968409211-468.805354387318i | -0.527461491451519+0.183915946721178i
| 3.945 | 8810.4887 | 8.8105 | 11.7309 | -93.3335 | -5.0654 | 160.9038 | 6.6655 | 67.5703 | 1+0.0650455716720359i | 1-0.00528745184551427i | 1.00034392532798+0.0597581198265216i | 1+86.1878370153221i | 0.998054698498648+0.129924030457813i | -10.1998164629731+86.1500997170357i | -0.224429202101175-3.85310375069575i | 1400-384.345918674551i | -21004.9513694231i | 1344.37912844741-465.433622083571i | -0.527410273467829+0.182593190202016i
| 3.95 | 8912.5094 | 8.9125 | 11.6301 | -93.3869 | -5.0728 | 161.0281 | 6.5573 | 67.6412 | 1+0.0657987638940212i | 1-0.00534867765231082i | 1.00035193637799+0.0604500862417104i | 1+87.1858451318006i | 0.998009386605793+0.131428479825761i | -10.460693701391+87.1437203005217i | -0.2253874556777-3.80841413906125i | 1400-379.946347324491i | -20764.5096793618i | 1344.24555801587-462.123186122519i | -0.527357872760071+0.181294480709603i
| 3.955 | 9015.7114 | 9.0157 | 11.5292 | -93.4407 | -5.08 | 161.1503 | 6.4492 | 67.7096 | 1+0.0665606776708899i | 1-0.00541061242053669i | 1.00036013402933+0.0611500652503532i | 1+88.1954096376148i | 0.997963019263368+0.132950349896351i | -10.7276475513095+88.14870763702i | -0.226320895748686-3.7642291390054i | 1400-375.597137451227i | -20526.820302567i | 1344.10890380277-458.873593902133i | -0.527304262261086+0.180019640684683i
| 3.96 | 9120.1084 | 9.1201 | 11.4283 | -93.495 | -5.0871 | 161.2703 | 6.3412 | 67.7754 | 1+0.0673314139934878i | 1-0.00547326435957834i | 1.00036852262849+0.0618581496339095i | 1+89.2166643494466i | 0.997915571886793+0.134489842391814i | -11.0008195551937+89.1651884685019i | -0.227230019565296-3.72054292382262i | 1400-371.297712571698i | -20291.8517335695i | 1343.96909526362-455.684400407115i | -0.527249414295727+0.178768495544329i
| 3.965 | 9225.7143 | 9.2257 | 11.3274 | -93.5497 | -5.094 | 161.3882 | 6.2333 | 67.8386 | 1+0.0681110750220797i | 1-0.00553664177388241i | 1.00037710662323+0.0625744332481973i | 1+90.2497446335018i | 0.997867019318843+0.136047161370211i | -11.2803545524555+90.1932908330894i | -0.228115311630315-3.67734973270145i | 1400-367.047502801794i | -20059.5728275399i | 1343.82606027072-452.555168133563i | -0.527193300567743+0.177540873652397i
| 3.97 | 9332.543 | 9.3325 | 11.2264 | -93.6048 | -5.1009 | 161.504 | 6.1256 | 67.8992 | 1+0.0688997640998903i | 1-0.00560075306405652i | 1.0003858905649+0.0632990110358338i | 1+91.2947874234529i | 0.997817335816302+0.137622513252486i | -11.5664007562507+91.2331440740379i | -0.228977243959935-3.63464386999451i | 1400-362.845944780816i | -19829.9527961608i | 1343.67972507907-449.48546701404i | -0.527135892146403+0.176336606290123i
| 3.975 | 9440.6088 | 9.4406 | 11.1255 | -93.6604 | -5.1076 | 161.6176 | 6.0179 | 67.9572 | 1+0.0696975857668028i | 1-0.00566560672798275i | 1.00039487911084+0.06403197903882i | 1+92.3519312385899i | 0.997766495036319+0.139216106849825i | -11.8591098320629+92.2848788486128i | -0.229816276339115-3.59241970449701i | 1400-358.692481596796i | -19602.9612035458i | 1343.53001429161-446.474874343065i | -0.527077159452861+0.175155527626894i
| 3.98 | 9549.9259 | 9.5499 | 11.0245 | -93.7164 | -5.1142 | 161.7291 | 5.9103 | 68.0127 | 1+0.0705046457732149i | 1-0.005731211361944i | 1.00040407702693+0.0647734344112709i | 1+93.4213162021805i | 0.997714470022441+0.140828153391334i | -12.1586369781186+93.3486271368487i | -0.230632856570846-3.55067166873379i | 1400-354.58656271269i | -19378.5679622051i | 1343.37685082377-443.522974703017i | -0.527017072246247+0.173997474691183i
| 3.985 | 9660.5088 | 9.6605 | 10.9235 | -93.7729 | -5.1207 | 161.8385 | 5.8028 | 68.0655 | 1+0.071321051094056i | 1-0.00579757566176343i | 1.00041348918999+0.0655234754322926i | 1+94.503084060043i | 0.997661233190317+0.142458866552035i | -12.4651410076751+94.4245222501827i | -0.23142742071926-3.50939425825381i | 1400-350.527643893397i | -19156.7433290577i | 1343.22015586736-440.629359890371i | -0.526955599609502+0.172862287341607i
| 3.99 | 9772.3722 | 9.7724 | 10.8225 | -93.8299 | -5.127 | 161.9457 | 5.6955 | 68.1158 | 1+0.0721469099429675i | 1-0.00586470842395712i | 1.0004231205905+0.0662822015190104i | 1+95.5973781993356i | 0.997606756313072+0.144108462481191i | -12.7787844332261+95.5126988399544i | -0.232200393346977-3.46858203093385i | 1400-346.515187133623i | -18937.4579014887i | 1343.05984885376-437.793628842275i | -0.526892709934935+0.171749808238123i
| 3.995 | 9885.5309 | 9.8855 | 10.7214 | -93.8873 | -5.1332 | 162.0509 | 5.5882 | 68.1635 | 1+0.0729823317866451i | 1-0.00593261854689997i | 1.00043297633515+0.0670497132397451i | 1+96.704343667561i | 0.997551010506346+0.145777159830956i | -13.0997335526674+96.6132929057594i | -0.232952187746544-3.4282296062891i | 1400-342.54866058657i | -18720.6826134521i | 1342.89584741635-435.015387563428i | -0.52682837090949+0.170659882813344i
| 4 | 10000 | 10 | 10.6203 | -93.9453 | -5.1394 | 162.1539 | 5.481 | 68.2087 | 1+0.0738274273593493i | 1-0.00600131503200523i | 1.00044306164959+0.0678261123273441i | 1+97.824127191793i | 0.997493966212975+0.147465179785357i | -13.4281585374704+97.7264418036495i | -0.233683206166313-3.38833166479279i | 1400-338.627538493444i | -18506.3887316185i | 1342.72806735237-432.294249053239i | -0.526762549499775+0.169592359243963i
| 4.005 | 10115.7945 | 10.1158 | 10.5192 | -94.0037 | -5.1454 | 162.2549 | 5.3738 | 68.2512 | 1+0.0746823086775829i | 1-0.00607080698491757i | 1.00045338188117+0.0686115016926653i | 1+98.9568771981249i | 0.997435593187319+0.149172746089609i | -13.7642335229092+98.852284254166i | -0.234393840030787-3.34888294720312i | 1400-334.751301113755i | -18294.5478515657i | 1342.55642258384-429.629833233187i | -0.526695211936736+0.16854708842225i
| 4.01 | 10232.9299 | 10.2329 | 10.4181 | -94.0626 | -5.1513 | 162.3537 | 5.2668 | 68.2911 | 1+0.0755470890549386i | 1-0.0061411036167201i | 1.00046394250183+0.0694059854382185i | 1+100.102743831343i | 0.997375860479226+0.150900085079777i | -14.1081367003896+99.990960350197i | -0.235084470155626-3.30987825389839i | 1400-330.91943465644i | -18085.1318940147i | 1342.38082511797-427.021766874448i | -0.526626323700126+0.167523923927668i
| 4.015 | 10351.4217 | 10.3514 | 10.3169 | -94.122 | -5.1571 | 162.4505 | 5.1598 | 68.3285 | 1+0.0764218831171187i | 1-0.0062122142451552i | 1.00047474911094+0.0702096688719635i | 1+101.261878974828i | 0.997314736417625+0.152647425712773i | -14.4600504119282+101.142611564647i | -0.235755466957335-3.27131244421995i | 1400-327.131431211748i | -17878.1131011072i | 1342.20118500665-424.469683525624i | -0.526555849502608+0.166522721998514i
| 4.02 | 10471.2855 | 10.4713 | 10.2158 | -94.182 | -5.1628 | 162.5452 | 5.0529 | 68.3632 | 1+0.0773068068171287i | 1-0.00628414829585967i | 1.00048580743832+0.071022658521269i | 1+102.434436270689i | 0.997252188593729+0.154414999596705i | -14.8201612468334+102.307380757906i | -0.236407190657921-3.23318043582288i | 1400-323.386788683927i | -17673.4640327263i | 1342.01741030531-421.973223440689i | -0.52648375327362+0.165543341503655i
| 4.025 | 10592.5373 | 10.5925 | 10.1145 | -94.2424 | -5.1685 | 162.6378 | 4.9461 | 68.3954 | 1+0.0782019774506464i | 1-0.006356915303614i | 1.00049712334723+0.0718450621470324i | 1+103.620571140124i | 0.997188183843854+0.156203041021578i | -15.1886601406363+103.485412185105i | -0.237039991484438-3.19547720403434i | 1400-319.685010724666i | -17471.1575628597i | 1341.82940703095-419.532033506983i | -0.52640999814291+0.164585643914278i
| 4.03 | 10715.1931 | 10.7152 | 10.0133 | -94.3034 | -5.174 | 162.7283 | 4.8393 | 68.4249 | 1+0.0791075136715697i | 1-0.00643052491360623i | 1.00050870283752+0.0726769887579635i | 1+104.820440804025i | 0.997122688231834+0.158011786990344i | -15.5657424763277+104.676851503146i | -0.237654209863747-3.15819778121982i | 1400-316.025606667306i | -17271.1668760039i | 1341.63707911947-417.145767173317i | -0.526334546423791+0.163649493275686i
| 4.035 | 10839.2691 | 10.8393 | 9.912 | -94.3649 | -5.1794 | 162.8168 | 4.7326 | 68.4519 | 1+0.0800235355077439i | 1-0.00650498688271047i | 1.00052055204879+0.0735185486250334i | 1+106.034204303818i | 0.997055667031029+0.159841477250323i | -15.9516081879538+105.881845777498i | -0.238250176612467-3.12133725615669i | 1400-312.408091461801i | -17073.4654636101i | 1341.44032838207-414.814084378085i | -0.526257359596042+0.162734756179095i
| 4.04 | 10964.782 | 10.9648 | 9.8107 | -94.4269 | -5.1848 | 162.9032 | 4.626 | 68.4763 | 1+0.0809501643768712i | 1-0.00658031108078006i | 1.00053267726364+0.0743698532960912i | 1+107.262022522538i | 0.99698708470591+0.161692354324978i | -16.3464618666221+107.10054348873i | -0.238828213122268-3.08489077341563i | 1400-308.831985610432i | -16878.0271205701i | 1341.2390544611-412.536651477422i | -0.526178398288584+0.16184130173345i
| 4.045 | 11091.7482 | 11.0917 | 9.7094 | -94.4895 | -5.19 | 162.9876 | 4.5194 | 68.4981 | 1+0.0818875231026044i | 1-0.00665650749195585i | 1.00054508491103+0.0752310156106485i | 1+108.504058206162i | 0.996916904893223+0.163564663546059i | -16.7505128689797+108.333094538787i | -0.239388631540669-3.04885353274938i | 1400-305.29681510424i | -16684.8259417433i | 1341.03315478491-410.313141173278i | -0.526097622261771+0.160969001537209i
| 4.05 | 11220.1845 | 11.2202 | 9.6081 | -94.5526 | -5.1952 | 163.0699 | 4.4129 | 68.5172 | 1+0.0828357359308274i | 1-0.00673358621598963i | 1.00055778156966+0.0761021497148378i | 1+109.760475985174i | 0.9968450903827+0.165458653086127i | -17.1639754282164+109.579650256975i | -0.239931734947388-3.01322078848898i | 1400-301.802111360203i | -16493.8363185228i | 1340.82252452196-408.143232441464i | -0.526014990389383+0.160117729650112i
| 4.055 | 11350.1082 | 11.3501 | 9.5067 | -94.6163 | -5.2003 | 163.1501 | 4.3064 | 68.5338 | 1+0.0837949285461235i | 1-0.00681155746958276i | 1.00057077397145+0.0769833710765407i | 1+111.031442396389i | 0.996771603097337+0.167374573991442i | -17.5870687676536+110.84036340565i | -0.240457817526385-2.97798784894747i | 1400-298.347411159127i | -16305.0329354407i | 1340.60705653424-406.02661045957i | -0.525930460640355+0.159287362564908i
| 4.06 | 11481.5362 | 11.4815 | 9.4053 | -94.6806 | -5.2053 | 163.2284 | 4.2 | 68.5478 | 1+0.0847652280884348i | 1-0.00689043158774047i | 1.00058406900516+0.0778747965006943i | 1+112.317125905029i | 0.996696404073204+0.169312680215246i | -18.0200172169805+112.115388185595i | -0.24096716473375-2.94315007583094i | 1400-294.932256584242i | -16118.3907668132i | 1340.38664132963-403.962966534725i | -0.525843990060084+0.158477779179007i
| 4.065 | 11614.4861 | 11.6145 | 9.3038 | -94.7454 | -5.2102 | 163.3045 | 4.0936 | 68.5591 | 1+0.0857467631699147i | 1-0.00697021902514167i | 1.00059767371999+0.078776544144773i | 1+113.617696927049i | 0.996619453438783+0.171273228651419i | -18.4630503311953+113.40488024106i | -0.241460053461428-2.90870288365676i | 1400-291.556194960506i | -15933.885073423i | 1340.16116701367-401.951998031182i | -0.525755534751515+0.157688860766079i
| 4.07 | 11748.9755 | 11.749 | 9.2023 | -94.8108 | -5.2151 | 163.3787 | 3.9872 | 68.5679 | 1+0.086739663891975i | 1-0.00705093035752477i | 1.00061159532934+0.0796887335344502i | 1+114.933327851731i | 0.996540710393828+0.173256479168533i | -18.9164030123198+114.708996664459i | -0.241936752197021-2.87464173917913i | 1400-288.21877879461i | -15751.4913992403i | 1339.93051924039-399.993408297693i | -0.525665049855844+0.156920490947556i
| 4.075 | 11885.0223 | 11.885 | 9.1008 | -94.8768 | -5.2199 | 163.4508 | 3.8809 | 68.574 | 1+0.087744061862531i | 1-0.00713257628308944i | 1.00062584121462+0.0806114855794416i | 1+116.264193064528i | 0.996460133187734+0.175262694644296i | -19.3803156339461+116.027896000688i | -0.24239752117969-2.84096216082193i | 1400-284.919565715656i | -15571.1855681812i | 1339.69458116229-398.08690659457i | -0.525572489532897+0.156172555664023i
| 4.08 | 12022.6443 | 12.0226 | 8.9993 | -94.9434 | -5.2246 | 163.5209 | 3.7747 | 68.5775 | 1+0.0887600902134459i | 1-0.00721516762391471i | 1.0006404189292+0.0815449225895312i | 1+117.610468970182i | 0.996377679097401+0.177292141000396i | -19.8550341686868+117.361738251067i | -0.242842612552309-2.80765971811866i | 1400-281.658118416523i | -15392.943680903i | 1339.45323337956-396.232208020472i | -0.525477806941211+0.155444943146493i
| 4.085 | 12161.86 | 12.1619 | 8.8977 | -95.0106 | -5.2292 | 163.589 | 3.6684 | 68.5785 | 1+0.0897878836181769i | 1-0.00729871532739334i | 1.00065533620238+0.0824891682907836i | 1+118.972334016108i | 0.996293304404579+0.17934508723775i | -20.340810318593+118.710684876871i | -0.243272270509904-2.77473003115928i | 1400-278.434004595904i | -15216.7421116366i | 1339.2063538883-394.429033438811i | -0.525380954217717+0.154737543887533i
| 4.09 | 12302.6877 | 12.3027 | 8.796 | -95.0783 | -5.2338 | 163.6551 | 3.5622 | 68.5768 | 1+0.0908275783096267i | 1-0.00738323046768291i | 1.00067060094348+0.0834443478419438i | 1+120.349968716041i | 0.996206964372687+0.181421805472157i | -20.8379016486091+120.074898802427i | -0.243686731444564-2.74216877004442i | 1400-275.246796901005i | -15042.557505055i | 1338.95381802813-392.677109403785i | -0.525281882457188+0.154050250612254i
| 4.095 | 12445.1461 | 12.4451 | 8.6944 | -95.1467 | -5.2383 | 163.7192 | 3.456 | 68.5724 | 1+0.0918793120982003i | 1-0.00746872424717373i | 1.00068622124608+0.0844105878510266i | 1+121.743555673968i | 0.9961186132231+0.18352257097037i | -21.3465717231379+121.454544417773i | -0.24408622408688-2.70997165434637i | 1400-272.096072870899i | -14870.366773177i | 1338.69549842866-390.976168085937i | -0.525180541691242+0.153382958249098i
| 4.1 | 12589.2541 | 12.5893 | 8.5927 | -95.2157 | -5.2428 | 163.7812 | 3.3499 | 68.5655 | 1+0.0929432243900724i | 1-0.00755520799797367i | 1.00070220539227+0.0853880163920987i | 1+123.153279608332i | 0.996028204110867+0.18564766218658i | -21.8670902457862+122.849787580837i | -0.244470969644018-2.67813445257711i | 1400-268.981414880527i | -14700.1470923079i | 1338.43126495532-389.325947197237i | -0.525076880867086+0.152735563900454i
| 4.105 | 12735.0308 | 12.735 | 8.4909 | -95.2854 | -5.2472 | 163.8413 | 3.2438 | 68.5559 | 1+0.0940194562056647i | 1-0.00764269318341023i | 1.00071856185705+0.0863767630222545i | 1+124.579327376514i | 0.995935689099881+0.187797360799327i | -22.3997332023648+124.260795619127i | -0.244841181934503-2.64665298166315i | 1400-265.902410085347i | -14531.8759000132i | 1338.16098465424-387.726189915629i | -0.524970847825893+0.152107966813054i
| 4.11 | 12882.4955 | 12.8825 | 8.3892 | -95.3556 | -5.2515 | 163.8994 | 3.1376 | 68.5437 | 1+0.0951081501983387i | 1-0.00773119139954996i | 1.00073529931284+0.0873769587987887i | 1+126.021887999599i | 0.995841019137457+0.189971951748832i | -22.9447830072191+125.687737330896i | -0.24519706751987-2.61552310642743i | 1400-262.858650366608i | -14365.5308921286i | 1337.88452169624-386.176644808974i | -0.524862389280831+0.151500068348136i
| 4.115 | 13031.6678 | 13.0317 | 8.2874 | -95.4266 | -5.2558 | 163.9554 | 3.0315 | 68.5289 | 1+0.096209450673304i | 1-0.00782071437673557i | 1.00075242663406+0.0883887362965684i | 1+127.481152687436i | 0.99574414402833+0.192171723274772i | -23.5025286529706+127.130782985771i | -0.245538825833236-2.58474073907776i | 1400-259.849732277257i | -14201.0900198036i | 1337.60173732-384.67706575838i | -0.524751450794768+0.150911771951364i
| 4.12 | 13182.5674 | 13.1826 | 8.1855 | -95.4981 | -5.2601 | 164.0095 | 2.9254 | 68.5114 | 1+0.0973235036067453i | 1-0.0079112739811407i | 1.00076995290184+0.0894122296256046i | 1+128.957314863979i | 0.995645012408034+0.194396966954477i | -24.073265863743+128.590104324808i | -0.245866649304871-2.55430183870221i | 1400-256.87525698846i | -14038.5314865786i | 1337.31248977436-383.227211880825i | -0.524637976757632+0.150342983122477i
| 4.125 | 13335.2143 | 13.3352 | 8.0836 | -95.5703 | -5.2642 | 164.0617 | 2.8194 | 68.4913 | 1+0.0984504566651726i | 1-0.00800288221634284i | 1.00078788740884+0.0904475744488298i | 1+130.450570192926i | 0.995543571715672+0.19664797774159i | -24.6572972519606+130.065874559953i | -0.246180723484943-2.52420241077118i | 1400-253.934830236739i | -13877.8337454962i | 1337.01663425969-381.826847451045i | -0.524521910363416+0.14979360938464i
| 4.13 | 13489.6288 | 13.4896 | 7.9817 | -95.6432 | -5.2684 | 164.1118 | 2.7133 | 68.4686 | 1+0.0995904592249931i | 1-0.00809555122491434i | 1.00080623966417+0.0914949080000788i | 1+131.961116603653i | 0.995439768166045+0.19892505400515i | -25.2549324787955+131.558268372878i | -0.246481227163414-2.49443850664604i | 1400-251.028062271713i | -13718.9754962447i | 1336.71402286844-380.475741822625i | -0.524403193586848+0.149263560253491i
| 4.135 | 13645.8314 | 13.6458 | 7.8797 | -95.7168 | -5.2725 | 164.1599 | 2.6072 | 68.4432 | 1+0.100743662392311i | 1-0.0081892932900319i | 1.00082501939844+0.0925543691022791i | 1+133.48915431745i | 0.995333546721139+0.20122849756915i | -25.8664884183557+133.067461913162i | -0.246768332487341-2.4650062230946i | 1400-248.154567804436i | -13561.9356823355i | 1336.40450452488-379.173669348273i | -0.524281767159759+0.148752747205861i
| 4.14 | 13803.8426 | 13.8038 | 7.7776 | -95.791 | -5.2765 | 164.2061 | 2.5011 | 68.4152 | 1+0.101910219022958i | 1-0.00828412083710472i | 1.00084423656892+0.0936260981858533i | 1+135.034885874061i | 0.995224851060936+0.20355861375254i | -26.4922893256954+134.593632795795i | -0.247042205075502-2.43590170181293i | 1400-245.31396595633i | -13406.6934883111i | 1336.08792492382-377.920409299155i | -0.524157570547036+0.14826108364813i
| 4.145 | 13963.6836 | 13.9637 | 7.6756 | -95.8659 | -5.2805 | 164.2503 | 2.3951 | 68.3845 | 1+0.10309028374275i | 1-0.00838004643542145i | 1.00086390136481+0.0947102373073286i | 1+136.598516158531i | 0.995113623553558+0.205915711409696i | -27.1326670087392+136.136960097965i | -0.247303004130561-2.40712112895381i | 1400-242.505880208697i | -13253.2283369869i | 1335.76412646863-376.715745783292i | -0.524030541922307+0.147788484884214i
| 4.15 | 14125.3754 | 14.1254 | 7.5734 | -95.9415 | -5.2845 | 164.2926 | 2.289 | 68.3511 | 1+0.104284012967989i | 1-0.00847708279981623i | 1.00088402421263+0.0958069301681728i | 1+138.180252428358i | 0.994999805224711+0.208300102971359i | -27.7879610042106+137.697624355089i | -0.247550882548849-2.37866073466174i | 1400-239.729938352813i | -13101.5198867235i | 1335.43294820828-375.559467662941i | -0.523900618143247+0.147334868083153i
| 4.155 | 14288.9396 | 14.2889 | 7.4713 | -96.0178 | -5.2884 | 164.3329 | 2.1829 | 68.3151 | 1+0.105491564926191i | 1-0.00857524279235408i | 1.00090461578179+0.0969163221338369i | 1+139.780304340974i | 0.994883335726408+0.210712104486048i | -28.4585187576605+139.275807556087i | -0.247785987027804-2.35051679261422i | 1400-236.98577244059i | -12951.5480287299i | 1335.0942257736-374.451368470899i | -0.523767734726565+0.146900152246275i
| 4.16 | 14454.3977 | 14.4544 | 7.369 | -96.0948 | -5.2923 | 164.3712 | 2.0768 | 68.2765 | 1+0.106713099677059i | 1-0.00867453942403566i | 1.00092568699021+0.0980385602530233i | 1+141.398883981525i | 0.99476415330498+0.213152035661951i | -29.1446958076851+140.871693137813i | -0.248008458171228-2.32268561956965i | 1400-234.273018735811i | -12803.292884399i | 1334.74779131268-373.391246325675i | -0.523631825822666+0.146484258173918i
| 4.165 | 14621.7717 | 14.6218 | 7.2668 | -96.1725 | -5.2961 | 164.4076 | 1.9707 | 68.2351 | 1+0.107948779133701i | 1-0.00877498585652196i | 1.00094724901013+0.099173793277179i | 1+143.036205890989i | 0.994642194768329+0.215620219909303i | -29.8468559744391+142.485465978657i | -0.248218430592409-2.29516357492139i | 1400-231.591317665909i | -12656.7348026718i | 1334.39347342541-372.378903845471i | -0.523492824189967+0.146087108431684i
| 4.17 | 14791.0839 | 14.7911 | 7.1645 | -96.2509 | -5.2999 | 164.442 | 1.8645 | 68.1911 | 1+0.109198767084092i | 1-0.00887659540387881i | 1.00096931327401+0.100322171680213i | 1+144.692487094613i | 0.994517395452426+0.218116984383252i | -30.5653715525372+144.117312391252i | -0.248416033015182-2.26794706025809i | 1400-228.940313774313i | -12511.8543574334i | 1334.03109709721-371.414148060896i | -0.523350661168904+0.145708627316197i
| 4.175 | 14962.3566 | 14.9624 | 7.0621 | -96.33 | -5.3037 | 164.4745 | 1.7584 | 68.1444 | 1+0.110463229212779i | 1-0.00897938153434165i | 1.00099189148062+0.101483847678437i | 1+146.367947130676i | 0.994389689187021+0.220642660027225i | -31.3006235084496+145.767420114242i | -0.248601388373173-2.24103251893063i | 1400-226.319655673327i | -12368.6323449377i | 1333.66048363194-370.496790326364i | -0.523205266655606+0.145348740820342i
| 4.18 | 15135.6125 | 15.1356 | 6.9597 | -96.4099 | -5.3074 | 164.505 | 1.6522 | 68.0951 | 1+0.111742333122849i | 1-0.00908335787210073i | 1.00101499560122+0.102658975250748i | 1+148.062808079591i | 0.994259008260562+0.223197581616792i | -32.0530016824954+147.435978303105i | -0.248774613907033-2.21441643562476i | 1400-223.72899599756i | -12227.049781262i | 1333.28145058396-369.626646230108i | -0.523056569075245+0.145007376597965i
| 4.185 | 15310.8746 | 15.3109 | 6.8572 | -96.4905 | -5.3112 | 164.5336 | 1.546 | 68.043 | 1+0.11303624835814i | 1-0.00918853819910702i | 1.00103863788592+0.103847710159033i | 1+149.777294593341i | 0.994125283384291+0.225782087804044i | -32.8229049955416+149.123177519942i | -0.248935821260106-2.1880953359404i | 1400-221.167991357878i | -12087.087899791i | 1332.89381168953-368.803535502747i | -0.522904495355122+0.144684463928i
| 4.19 | 15488.1662 | 15.4882 | 6.7546 | -96.5719 | -5.3149 | 164.5602 | 1.4398 | 67.9883 | 1+0.114345146425713i | 1-0.0092949364568989i | 1.00106283087018+0.105050209968814i | 1+151.511633925256i | 0.99398844365551+0.228396521162475i | -33.6107416605154+150.829209722231i | -0.249085116572326-2.1620657859767i | 1400-218.63630229589i | -11948.7281487289i | 1332.49737679724-368.027281924302i | -0.522748970897378+0.144379933677995i
| 4.195 | 15667.5107 | 15.6675 | 6.6521 | -96.654 | -5.3185 | 164.5849 | 1.3335 | 67.9308 | 1+0.115669200818591i | 1-0.00940256674845023i | 1.00108758738144+0.106266634070141i | 1+153.266055960136i | 0.993848416519982+0.231041228232396i | -34.416929398845+152.554268250476i | -0.249222600572583-2.13632439192339i | 1400-216.133593238952i | -11811.9521886404i | 1332.0919517978-367.297713229658i | -0.522589919551443+0.144093718267019i
| 4.2 | 15848.9319 | 15.8489 | 6.5494 | -96.7369 | -5.3222 | 164.6076 | 1.2272 | 67.8707 | 1+0.117008587038749i | 1-0.00951144334003955i | 1.00111292054592+0.107497143698709i | 1+155.040793244721i | 0.993705127733468+0.233716559566864i | -35.2418956619402+154.298547814711i | -0.249348368669659-2.11086779965796i | 1400-213.65953245569i | -11676.7418900203i | 1331.67733855312-366.614661012357i | -0.522427263586223+0.143825751627924i
| 4.205 | 16032.4539 | 16.0325 | 6.4467 | -96.8205 | -5.3258 | 164.6284 | 1.1209 | 67.8079 | 1+0.11836348262038i | 1-0.00962158066314115i | 1.0011388437956+0.108741901957239i | 1+156.836081018517i | 0.993558501322355+0.236422869778149i | -36.0860778578337+156.062244479807i | -0.249462511041801-2.08569269434914i | 1400-211.213792012027i | -11543.0793308898i | 1331.25333482456-365.977960626634i | -0.522260923661942+0.14357596916891i
| 4.21 | 16218.101 | 16.2181 | 6.3439 | -96.905 | -5.3295 | 164.6473 | 1.0145 | 67.7423 | 1+0.119734067153424i | 1-0.0097329933163379i | 1.00116537087534+0.110001073837086i | 1+158.652157244972i | 0.99340845954338+0.239160517584739i | -36.9499235830995+157.845555649546i | -0.249565112724981-2.060795800066i | 1400-208.796047727717i | -11410.9467944217i | 1330.81973420052-365.387451087676i | -0.522090818801741+0.143344307734396i
| 4.215 | 16405.8977 | 16.4059 | 6.2411 | -96.9902 | -5.333 | 164.6642 | 0.90805 | 67.674 | 1+0.121120522307379i | 1-0.00984569606725634i | 1.00119251585015+0.111274826240123i | 1+160.489262643025i | 0.993254922842406+0.241929865858885i | -37.833890860176+159.648680049391i | -0.249656253699999-2.03617387939302i | 1400-206.405979133372i | -11280.3267665913i | 1330.37632602339-364.842974969991i | -0.521916866363021+0.14313070556515i
| 4.22 | 16595.8691 | 16.5959 | 6.1382 | -97.0762 | -5.3366 | 164.6792 | 0.80158 | 67.603 | 1+0.122523031855372i | 1-0.00995970385452399i | 1.00122029311264+0.112563328000848i | 1+162.347640719005i | 0.993097809812241+0.244731281674701i | -38.7384483802137+161.471817707903i | -0.249736008978543-2.0118237330511i | 1400-204.043269427991i | -11151.2019338553i | 1329.92289531586-364.344378303827i | -0.521738982008529+0.142935102257655i
| 4.225 | 16788.0402 | 16.788 | 6.0353 | -97.1629 | -5.3402 | 164.6923 | 0.69505 | 67.5293 | 1+0.123941781698526i | 1-0.0100750317897496i | 1.00124871739069+0.113866749908776i | 1+164.227537798913i | 0.992937037149477+0.24756513635682i | -39.6640757515832+163.315169936763i | -0.249804448688223-1.98774219952429i | 1400-201.70760543696i | -11023.5551808571i | 1329.45922270648-363.891510469529i | -0.521557079677156+0.142757438722661i
| 4.23 | 16982.4365 | 16.9824 | 5.9322 | -97.2505 | -5.3438 | 164.7034 | 0.58847 | 67.4529 | 1+0.125376959890594i | 1-0.010191695159526i | 1.00127780375523+0.115185264731068i | 1+166.129203061071i | 0.992772519610321+0.250431805529609i | -40.6112637541687+165.178939309324i | -0.249861638156735-1.96392615469216i | 1400-199.398677570547i | -10897.3695881578i | 1328.98508435485-363.484224089834i | -0.521371071554594+0.142597657142935i
| 4.235 | 17179.0839 | 17.1791 | 5.8292 | -97.3389 | -5.3473 | 164.7126 | 0.48184 | 67.3737 | 1+0.126828756662892i | 1-0.0103097094274566i | 1.00130756762824+0.116519047235435i | 1+168.05288856915i | 0.992604169965395+0.253331669166963i | -41.580514599587+167.063329637635i | -0.249907637995263-1.94037251146802i | 1400-197.116179782865i | -10772.6284299938i | 1328.50025187597-363.122374919912i | -0.521180868043649+0.142455700930119i
| 4.24 | 17378.0083 | 17.378 | 5.726 | -97.4281 | -5.3509 | 164.7199 | 0.37514 | 67.2917 | 1+0.12829736444951i | 1-0.0104290902362047i | 1.00133802479091+0.117868274213305i | 1+169.99884930558i | 0.992431898953489+0.256265111642666i | -42.5723421974657+168.968545947887i | -0.249942504181132-1.91707821944256i | 1400-194.859809531305i | -10649.3151720597i | 1328.00449226442-362.805821735215i | -0.520986377734502+0.142331514680738i
| 4.245 | 17579.2361 | 17.5792 | 5.6228 | -97.5182 | -5.3544 | 164.7252 | 0.26838 | 67.207 | 1+0.129782977912819i | 1-0.0105498534095671i | 1.00136919139204+0.119233124503252i | 1+171.96734320535i | 0.992255615234233+0.25923252178134i | -43.5872724279258+170.894794454202i | -0.249966288139946-1.89404026453329i | 1400-192.629267736434i | -10527.4134693167i | 1327.4975678177-362.534426216875i | -0.520787507374635+0.142225044131235i
| 4.25 | 17782.7941 | 17.7828 | 5.5195 | -97.609 | -5.3579 | 164.7286 | 0.16155 | 67.1196 | 1+0.131285793969274i | 1-0.0106720149545719i | 1.00140108395656+0.120613779014702i | 1+173.958631190192i | 0.992075225339664+0.262234292909985i | -44.6258434204092+172.842282530699i | -0.24997903682719-1.87125566863931i | 1400-190.424258742351i | -10406.9071638262i | 1326.97923605938-362.308052834741i | -0.520584161838679+0.14213623611209i
| 4.255 | 17988.7092 | 17.9887 | 5.4161 | -97.7007 | -5.3615 | 164.7301 | 0.054659 | 67.0294 | 1+0.132806011815515i | 1-0.0107955910635993i | 1.00143371939435+0.122010420751916i | 1+175.972977203173i | 0.991890633624674+0.265270822910112i | -45.6886058390034+174.811218681786i | -0.249980792809448-1.84872148930164i | 1400-188.244490277506i | -10287.7802826079i | 1326.44924966178-362.126568727855i | -0.520376244098082+0.142065038500927i
| 4.26 | 18197.0086 | 18.197 | 5.3127 | -97.7933 | -5.365 | 164.7296 | -0.052309 | 66.9364 | 1+0.134343832954772i | 1-0.0109205981165288i | 1.00146711500913+0.123423234838243i | 1+178.010648243676i | 0.991701742216292+0.268342514270486i | -46.7761231744108+176.801812510576i | -0.249971594345332-1.82643481936876i | 1400-186.089673415946i | -10170.0170355226i | 1325.90735636827-361.989843582332i | -0.520163655190628+0.142011400174607i
| 4.265 | 18407.72 | 18.4077 | 5.2092 | -97.8866 | -5.3685 | 164.7273 | -0.15935 | 66.8406 | 1+0.135899461223572i | 1-0.0110470526829098i | 1.00150128850772+0.124852408540662i | 1+180.071914402788i | 0.991508450961793+0.271449774140467i | -47.8889720427165+178.814274685373i | -0.249951475466241-1.80439278666791i | 1400-183.959522539033i | -10053.6018131797i | 1325.3532989153-361.897749506515i | -0.519946294189847+0.141975270960248i
| 4.27 | 18620.8714 | 18.6209 | 5.1056 | -97.9809 | -5.3721 | 164.723 | -0.26648 | 66.7421 | 1+0.137473102818755i | 1-0.0111749715241583i | 1.00153625800934+0.126298131294597i | 1+182.157048899108i | 0.991310657375594+0.274593014383986i | -49.0277424911216+180.848816904157i | -0.24992046605698-1.78259255368097i | 1400-181.853755297574i | -9938.51918486737i | 1324.78681495418-361.850160903389i | -0.519724058174331+0.141956601585175i
| 4.275 | 18836.4909 | 18.8365 | 5.0019 | -98.076 | -5.3756 | 164.7167 | -0.37368 | 66.6407 | 1+0.139064966324811i | 1-0.011304371595778i | 1.00157204205529+0.127760594729033i | 1+184.266328114953i | 0.991108256584919+0.277772651634133i | -50.1930383107908+182.90565185695i | -0.249878591936477-1.7610313172263i | 1400-179.772092574402i | -9824.75389650798i | 1324.20763697273-361.846954340073i | -0.519496842196993+0.141955343625721i
| 4.28 | 19054.6072 | 19.0546 | 4.8982 | -98.1719 | -5.3791 | 164.7085 | -0.48098 | 66.5366 | 1+0.140675262741523i | 1-0.0114352700496082i | 1.00160865961875+0.129239992691915i | 1+186.400031632999i | 0.990901141274189+0.280989107348381i | -51.3854773569922+184.984993186032i | -0.24982587493853-1.73970630814516i | 1400-177.714258447379i | -9712.29086863578i | 1323.61549221671-361.888008414392i | -0.519264539254247+0.141971449454877i
| 4.285 | 19275.2491 | 19.2752 | 4.7943 | -98.2688 | -5.3827 | 164.6984 | -0.58836 | 66.4297 | 1+0.142304205511938i | 1-0.0115676842360972i | 1.00164613011483+0.130736521275841i | 1+188.558442273337i | 0.990689201628125+0.284242807864452i | -52.6056918766924+187.08705544388i | -0.24976233299282-1.71861479099336i | 1400-175.679980152819i | -9601.11519439825i | 1323.01010261123-361.973203618336i | -0.519027040255174+0.142004872188732i
| 4.29 | 19498.446 | 19.4984 | 4.6904 | -98.3665 | -5.3863 | 164.6864 | -0.69583 | 66.3199 | 1+0.143952010550655i | 1-0.011701631706602i | 1.00168447341089+0.132250378844053i | 1+190.741846130959i | 0.990472325273521+0.287534184456823i | -53.8543288437806+189.212054048752i | -0.249687980206255-1.69775406373804i | 1400-173.668988049339i | -9491.21213758014i | 1322.39118468226-362.102422198429i | -0.518784233990732+0.142055565631691i
| 4.295 | 19724.2274 | 19.7242 | 4.5864 | -98.4651 | -5.3898 | 164.6724 | -0.8034 | 66.2074 | 1+0.145618896272446i | 1-0.0118371302157148i | 1.00172370983705+0.133781766056731i | 1+192.950532613681i | 0.990250397219664+0.290863673393898i | -55.1320503021047+191.360205237837i | -0.249602826944701-1.67712145745915i | 1400-171.681015582113i | -9382.56713065034i | 1321.75844947803-362.275548012801i | -0.518536007102918+0.142123484220406i
| 4.3 | 19952.6231 | 19.9526 | 4.4824 | -98.5646 | -5.3934 | 164.6565 | -0.91107 | 66.092 | 1+0.14730508362121i | 1-0.0119741977236161i | 1.00176386019697+0.135330885897594i | 1+195.184794480504i | 0.990023299797361+0.294231715995828i | -56.4395337164943+193.531726017854i | -0.249506879915259-1.65671433605582i | 1400-169.715799247544i | -9275.16577283094i | 1321.11160249079-362.492466384959i | -0.518282244054078+0.142208582966407i
| 4.305 | 20183.6636 | 20.1837 | 4.3782 | -98.665 | -5.397 | 164.6387 | -1.0188 | 65.9737 | 1+0.149010796099252i | 1-0.0121128523984557i | 1.00180494577893+0.136897943700796i | 1+197.444927880419i | 0.989790912596554+0.297638758693013i | -57.7774723319628+195.726834113014i | -0.249400142249229-1.63653009595766i | 1400-167.773078558336i | -9168.99382818811i | 1320.45034357871-362.753063954119i | -0.518022827096262+0.142310817397385i
| 4.31 | 20417.3794 | 20.4174 | 4.2739 | -98.7662 | -5.4007 | 164.6189 | -1.1267 | 65.8527 | 1+0.150736259796915i | 1-0.0122531126187605i | 1.00184698836702+0.138483147178154i | 1+199.731232391659i | 0.989553112402472+0.301085253085272i | -59.1465755412735+197.945747910233i | -0.249282613585693-1.61656616584042i | 1400-165.852596008965i | -9064.03722374577i | 1319.77436688806-363.057228521982i | -0.517757636240699+0.142430143497085i
| 4.315 | 20653.8016 | 20.6538 | 4.1696 | -98.8684 | -5.4043 | 164.5972 | -1.2347 | 65.7288 | 1+0.152481703422541i | 1-0.0123949969758708i | 1.0018900102528+0.14008670644667i | 1+202.044011061411i | 0.989309773130304+0.304571656001703i | -60.54756926107+200.188686401503i | -0.249154290156072-1.5968200063465i | 1400-163.954097041549i | -8960.28204761957i | 1319.08336077596-363.404848895936i | -0.517486549227491+0.14256651764379i
| 4.32 | 20892.9613 | 20.893 | 4.0651 | -98.9715 | -5.408 | 164.5736 | -1.3428 | 65.602 | 1+0.154247358332794i | 1-0.0125385242764045i | 1.00193403424703+0.141708834056389i | 1+204.383570445983i | 0.989060765758349+0.308098429561236i | -61.9811963167673+202.455869123291i | -0.249015164869522-1.57728910980975i | 1400-162.077330012107i | -8857.71454717333i | 1318.37700773351-363.795814728498i | -0.517209441495453+0.142719896547333i
| 4.325 | 21134.8904 | 21.1349 | 3.9606 | -99.0756 | -5.4117 | 164.548 | -1.451 | 65.4724 | 1+0.156033458563319i | 1-0.0126837135447498i | 1.00197908369181+0.143349745018569i | 1+206.750220651437i | 0.988805958259601+0.311666041233887i | -63.4482168364064+204.747516092862i | -0.248865227399456-1.55797099998483i | 1400-160.222046157203i | -8756.32112719598i | 1317.65498430957-364.230016352958i | -0.516926186152215+0.142890237184622i
| 4.33 | 21379.6209 | 21.3796 | 3.856 | -99.1805 | -5.4154 | 164.5204 | -1.5594 | 65.3399 | 1+0.157840240859766i | 1-0.0128305840255869i | 1.00202518247297+0.145009656834179i | 1+209.144275374695i | 0.988545215531751+0.315274963902719i | -64.9494086536855+207.063847741412i | -0.248704464271184-1.53886323178077i | 1400-158.38799956097i | -8656.08834809949i | 1316.91696103526-364.707344615101i | -0.516636653944601+0.143077496733616i
| 4.335 | 21627.1852 | 21.6272 | 3.7513 | -99.2864 | -5.4191 | 164.491 | -1.6679 | 65.2046 | 1+0.159667944709173i | 1-0.0129791551864389i | 1.00207235503268+0.146688789522734i | 1+211.566051945116i | 0.988278399325555+0.318925675926521i | -66.485567720376+209.405084843873i | -0.248532858950785-1.51996339099868i | 1400-156.574947122518i | -8557.00292413763i | 1316.16260234934-365.22769070094i | -0.516340713229355+0.143281632505753i
| 4.34 | 21877.6162 | 21.8776 | 3.6464 | -99.3932 | -5.4229 | 164.4595 | -1.7764 | 65.0663 | 1+0.161516812371705i | 1-0.0131294467202524i | 1.00212062638246+0.148387365651453i | 1+214.015871366561i | 0.988005368171527+0.32261866120322i | -68.0575085283489+211.771448445272i | -0.248350391935414-1.5012690940737i | 1400-154.782648523712i | -8459.05172164473i | 1315.39156652446-365.790945960327i | -0.51603822994421+0.143502601876743i
| 4.345 | 22130.9471 | 22.1309 | 3.5415 | -99.5009 | -5.4267 | 164.4262 | -1.8852 | 64.9252 | 1+0.163387088912768i | 1-0.0132814785480073i | 1.00217002211642+0.150105610364761i | 1+216.494058359942i | 0.987725977304936+0.326354409234011i | -69.6660645414274+214.16315978352i | -0.248157040844971-1.48277798782071i | 1400-153.010866197313i | -8362.22175729503i | 1314.60350559455-366.397001726362i | -0.515729067579399+0.143740362215726i
| 4.35 | 22387.2114 | 22.3872 | 3.4365 | -99.6096 | -5.4305 | 164.3908 | -1.994 | 64.7812 | 1+0.165279022235491i | 1-0.0134352708213578i | 1.00222056842482+0.151843751414133i | 1+219.000941406261i | 0.987440078589046+0.330133415188253i | -71.3120886373024+216.580440208462i | -0.247952780515428-1.46448774918412i | 1400-151.259365295493i | -8266.50019638156i | 1313.79806528332-367.045749130524i | -0.515413087149609+0.143994870812744i
| 4.355 | 22646.4431 | 22.6464 | 3.3313 | -99.7193 | -5.4344 | 164.3535 | -2.103 | 64.6343 | 1+0.167192863113588i | 1-0.0135908439253031i | 1.002272292108+0.153602019188285i | 1+221.53685279015i | 0.987147520436574+0.333956179969089i | -72.9964535597363+219.023511097088i | -0.247737583093736-1.4463960849913i | 1400-149.527913658704i | -8171.87435111518i | 1312.97488493419-367.737078913387i | -0.515090147166489+0.144266084804482i
| 4.36 | 22908.6765 | 22.9087 | 3.2261 | -99.8299 | -5.4383 | 164.3143 | -2.2122 | 64.4844 | 1+0.169128865224593i | 1-0.0137482184808895i | 1.00232522059053+0.155380646743703i | 1+224.102128643915i | 0.986848147729314+0.337823210279852i | -74.7200523813064+221.492593764724i | -0.247511418134544-1.42850073170952i | 1400-147.816281784907i | -8078.33167894263i | 1312.13359744162-368.470881230869i | -0.514760103611711+0.144553961098264i
| 4.365 | 23173.9465 | 23.1739 | 3.1207 | -99.9414 | -5.4422 | 164.2731 | -2.3215 | 64.3317 | 1+0.17108728518349i | 1-0.0139074153479441i | 1.0023793819358+0.157179869835546i | 1+226.697108992093i | 0.986541801735895+0.341735018691219i | -76.4837989769223+223.987909372069i | -0.247274252698745-1.41079945520661i | 1400-146.124242799152i | -7985.85978088388i | 1311.27382918414-369.247045455915i | -0.5144228099107+0.144858456294243i
| 4.37 | 23442.2882 | 23.4423 | 3.0152 | -100.0539 | -5.4462 | 164.2299 | -2.4309 | 64.176 | 1+0.173068382576722i | 1-0.014068455627839i | 1.00243480486086+0.158999926948883i | 1+229.322137796518i | 0.986228320027617+0.34569212370916i | -78.2886285083753+226.509678827911i | -0.247026051453985-1.39329005051477i | 1400-144.451572423504i | -7894.44639988918i | 1310.39519995907-370.065459975469i | -0.514078116907019+0.145179526605761i
| 4.375 | 23713.7371 | 23.7137 | 2.9097 | -100.1674 | -5.4502 | 164.1848 | -2.5405 | 64.0174 | 1+0.175072419996604i | 1-0.014231360666289i | 1.00249151875169+0.160841059330315i | 1+231.977563001915i | 0.985907536392327+0.349695049843657i | -80.1354979201724+229.058122687357i | -0.246766776777226-1.37597034159777i | 1400-142.798048947315i | -7804.07941921374i | 1309.49732291915-370.926011982734i | -0.513725872837512+0.145517127777841i
| 4.38 | 23988.3292 | 23.9883 | 2.804 | -100.2818 | -5.4542 | 164.1377 | -2.6503 | 63.8559 | 1+0.177099663076124i | 1-0.0143961520561804i | 1.00254955367874+0.162703511019944i | 1+234.663736582019i | 0.985579280746297+0.353744327678235i | -82.0253864469225+231.633461045423i | -0.246496388859406-1.35883818112102i | 1400-141.163453197842i | -7714.74686081227i | 1308.57980451145-371.828587264564i | -0.513365923308337+0.14587121500379i
| 4.385 | 24266.101 | 24.2661 | 2.6982 | -100.3972 | -5.4584 | 164.0886 | -2.7602 | 63.6914 | 1+0.179150380524158i | 1-0.0145628516404335i | 1.0026089404129+0.164587528883724i | 1+237.381014586227i | 0.985243379044037+0.357840493940283i | -83.959296132537+234.235913425776i | -0.246214845812372-1.34189145022478i | 1400-139.547568511186i | -7626.43688375087i | 1307.64224441832-372.773069983918i | -0.512998111271801+0.146241742839844i
| 4.39 | 24547.0892 | 24.5471 | 2.5922 | -100.5135 | -5.4625 | 164.0375 | -2.8703 | 63.524 | 1+0.18122484416108i | 1-0.0147314815148975i | 1.0026697104418+0.166493362646183i | 1+240.129757186796i | 0.98489965318602+0.361984091572204i | -85.9382523615303+236.865698664491i | -0.245922103778067-1.32512805830001i | 1400-137.950180703585i | -7539.13778263779i | 1306.684235501-373.759342457324i | -0.512622277004237+0.146628665117873i
| 4.395 | 24831.3311 | 24.8313 | 2.4862 | -100.6309 | -5.4667 | 163.9845 | -2.9806 | 63.3536 | 1+0.183323328954801i | 1-0.0149020640312798i | 1.00273189598651+0.168421264923521i | 1+242.910328726581i | 0.984547920924245+0.366175669803375i | -87.9633044026896+239.523034788584i | -0.245618117040156-1.30854594276683i | 1400-136.371078043013i | -7452.83798607163i | 1305.70536374573-374.787284927215i | -0.512238258084862+0.147031934856061i
| 4.4 | 25118.8643 | 25.1189 | 2.38 | -100.7492 | -5.471 | 163.9295 | -3.091 | 63.1803 | 1+0.185446113057205i | 1-0.0150746218001081i | 1.00279553001864+0.170371491257097i | 1+245.723097767327i | 0.984187995765612+0.370415784222951i | -90.0355259654117+242.208138889166i | -0.245302838138091-1.29214306885558i | 1400-134.810051221123i | -7367.52605510791i | 1304.70520821279-375.856775329108i | -0.511845889375786+0.147451504167573i
| 4.405 | 25409.7271 | 25.4097 | 2.2737 | -100.8685 | -5.4753 | 163.8725 | -3.2016 | 63.0039 | 1+0.187593477841027i | 1-0.0152491776937277i | 1.00286064627778+0.172344300147299i | 1+248.568437138525i | 0.983819686873037+0.374704996853505i | -92.1560157689986+244.921226988997i | -0.244976217983709-1.2759174293899i | 1400-133.266893325502i | -7283.19068174255i | 1303.68334098856-376.967689053545i | -0.511445003003203+0.14788732416716i
| 4.41 | 25703.9578 | 25.704 | 2.1672 | -100.9888 | -5.4797 | 163.8135 | -3.3124 | 62.8246 | 1+0.189765707937142i | 1-0.0154257548493333i | 1.00292727928945+0.174339953087809i | 1+251.446723986825i | 0.983442798964271+0.379043876225526i | -94.3258981252118+247.662513904225i | -0.244638205980488-1.25986704457222i | 1400-131.741399812241i | -7199.82068741318i | 1302.63932714086-378.119898702688i | -0.511035428339875+0.14833934487567i
| 4.415 | 26001.5956 | 26.0016 | 2.0607 | -101.1101 | -5.4841 | 163.7525 | -3.4234 | 62.6424 | 1+0.191963091272298i | 1-0.0156043766720356i | 1.00299546438334+0.176358714600262i | 1+254.358339826032i | 0.983057132208355+0.383432997452774i | -96.5463235343984+250.43221310011i | -0.244288750145429-1.24398996177087i | 1400-130.233368478828i | -7117.40502151735i | 1301.57272467771-379.313273841547i | -0.510616991988947+0.148807515122453i
| 4.42 | 26302.6799 | 26.3027 | 1.954 | -101.2324 | -5.4886 | 163.6895 | -3.5346 | 62.4571 | 1+0.194185919107274i | 1-0.0157850668379636i | 1.0030652377121+0.17840085226931i | 1+257.303670587671i | 0.98266248211967+0.387872942308514i | -98.8184692955009+253.230536540491i | -0.243927797233724-1.22828425530923i | 1400-128.742599437343i | -7035.93275994779i | 1300.48308450996-380.54768074376i | -0.510189517769291+0.149291782445629i
| 4.425 | 26607.2506 | 26.6073 | 1.8471 | -101.3556 | -5.4931 | 163.6244 | -3.646 | 62.2688 | 1+0.196434486075493i | 1-0.0159678492974033i | 1.00313663627047+0.18046663677809i | 1+260.283106672145i | 0.982258639449516+0.392364299302628i | -101.143540130278+256.057694530777i | -0.243555292866183-1.21274802625615i | 1400-127.268895087964i | -6955.39310364452i | 1299.36995041761-381.822982131847i | -0.509752826702292+0.149792092990186i
| 4.43 | 26915.348 | 26.9153 | 1.7402 | -101.4799 | -5.4977 | 163.5574 | -3.7576 | 62.0776 | 1+0.198709090222071i | 1-0.0161527482779715i | 1.0032096979149+0.1825563419441i | 1+263.297043000479i | 0.981845390075164+0.396907663759619i | -103.522768822061+258.913895554202i | -0.243171181659532-1.19737940221792i | 1400-125.812060092776i | -6875.77537716334i | 1298.23285902064-383.139036911932i | -0.509306737000404+0.150308391403911i
| 4.435 | 27227.0131 | 27.227 | 1.633 | -101.6051 | -5.5024 | 163.4884 | -3.8694 | 61.8833 | 1+0.201010033043323i | 1-0.0163397882878279i | 1.00328446138366+0.184670244755495i | 1+266.345879066669i | 0.981422514886324+0.401503637897526i | -105.957416869396+261.799346101117i | -0.242775407359615-1.18217653713129i | 1400-124.371901349879i | -6797.06902726079i | 1297.07133975399-384.495699902848i | -0.508851064057333+0.150840620731117i
| 4.44 | 27542.287 | 27.5423 | 1.5258 | -101.7313 | -5.5072 | 163.4174 | -3.9814 | 61.686 | 1+0.203337619526729i | 1-0.0165289941189232i | 1.00336096631731+0.186808625407806i | 1+269.430018990634i | 0.980989789668976+0.406152830907744i | -108.448775154904+264.714250491038i | -0.242367912977468-1.16713761105746i | 1400-122.94822796779i | -6719.2636214955i | 1295.8849148475-385.892821559584i | -0.508385620440172+0.151388722304144i
| 4.445 | 27861.2117 | 27.8612 | 1.4184 | -101.8585 | -5.512 | 163.3443 | -4.0936 | 61.4857 | 1+0.205692158191355i | 1-0.0167203908502854i | 1.0034392532798+0.18897176734107i | 1+272.54987157178i | 0.98054698498648+0.410855859035768i | -110.998164629725+267.658810687197i | -0.241948640928429-1.15226082997682i | 1400-121.540851240146i | -6642.34884684518i | 1294.67309931068-387.330247691078i | -0.507910215883419+0.151952635632653i
| 4.45 | 28183.8293 | 28.1838 | 1.3109 | -101.9867 | -5.5169 | 163.2692 | -4.206 | 61.2824 | 1+0.208073961128752i | 1-0.016914003851344i | 1.0035193637799+0.191159957277408i | 1+275.705850343186i | 0.980093866057932+0.415613345662884i | -113.606937013904+270.633226103306i | -0.241517533174167-1.13754442558413i | 1400-120.149584620685i | -6566.31450833972i | 1293.43540092284-388.807819172291i | -0.507424657285113+0.152532298290668i
| 4.455 | 28510.1827 | 28.5102 | 1.2032 | -102.116 | -5.5218 | 163.192 | -4.3187 | 61.0761 | 1+0.210483344044318i | 1-0.0171098587852923i | 1.00360134029325+0.193373485259026i | 1+278.898373626422i | 0.97963019263368+0.420425921388791i | -116.27647551309+273.637693402261i | -0.241074531367734-1.12298665508406i | 1400-118.774243698523i | -6491.15052771i | 1292.17132022868-390.325371650546i | -0.506928748705096+0.153127645801368i
| 4.46 | 28840.315 | 28.8403 | 1.0953 | -102.2462 | -5.5269 | 163.1129 | -4.4316 | 60.8667 | 1+0.21292062629915i | 1-0.0173079816124899i | 1.00368522628491+0.19561264468666i | 1+282.127864586989i | 0.979155718867936+0.425294224115188i | -119.00819555193+276.672406286464i | -0.240619577001653-1.10858580098679i | 1400-117.414646173713i | -6416.84694205174i | 1290.88035053989-391.882735246163i | -0.506422291365648+0.153738611519648i
| 4.465 | 29174.2701 | 29.1743 | 0.98732 | -102.3773 | -5.532 | 163.0317 | -4.5447 | 60.6543 | 1+0.21538613095237i | 1-0.0175083985939029i | 1.00377106623231+0.197877732358467i | 1+285.394751290417i | 0.978670193188429+0.430218899130329i | -121.803545524549+279.737555279486i | -0.240152611558933-1.09434017090334i | 1400-116.070611833073i | -6343.39390250515i | 1289.56197794274-393.47973424732i | -0.505905083654458+0.15436512651241i
| 4.47 | 29512.0923 | 29.5121 | 0.87916 | -102.5095 | -5.5372 | 162.9484 | -4.6581 | 60.4389 | 1+0.217880184803949i | 1-0.0177111362945851i | 1.00385890564895+0.200169048509364i | 1+288.699466758999i | 0.978173358163017+0.435200599194552i | -124.664007562501+282.833327498717i | -0.239673576667161-1.08024809734067i | 1400-114.741962526309i | -6270.78167294946i | 1288.21568131232-395.11618679922i | -0.505376921130217+0.155007119436617i
| 4.475 | 29853.8262 | 29.8538 | 0.77085 | -102.6427 | -5.5425 | 162.8631 | -4.7717 | 60.2204 | 1+0.220403118438025i | 1-0.0179162215871991i | 1.00394879110845+0.202486896850826i | 1+292.042449029192i | 0.977664950363193+0.440239984626806i | -127.591098320623+285.959906418697i | -0.239182414255515-1.06630793749592i | 1400-113.428522142393i | -6199.00062871217i | 1286.84093233345-396.791904587527i | -0.504837596530814+0.155664516415106i
| 4.48 | 30199.5172 | 30.1995 | 0.66237 | -102.7769 | -5.5479 | 162.7757 | -4.8855 | 59.9989 | 1+0.222955266266716i | 1-0.0181236816555782i | 1.00404077026925+0.204831584611138i | 1+295.424141209674i | 0.977144700224413+0.44533772339217i | -130.586369781179+289.117471624774i | -0.238679066714712-1.05251807304995i | 1400-112.130116586226i | -6128.04125529377i | 1285.43719552883-398.506692516116i | -0.504286899784386+0.156337240910168i
| 4.485 | 30549.2111 | 30.5492 | 0.55373 | -102.912 | -5.5534 | 162.6863 | -4.9996 | 59.7743 | 1+0.225536966574455i | 1-0.01833354399833i | 1.00413489189994+0.207203422576125i | 1+298.844991540081i | 0.976612331903166+0.450494491190397i | -133.651410076744+292.306198556731i | -0.238163477059914-1.03887690995964i | 1400-110.846573755557i | -6057.89414710604i | 1284.00392829466-400.260348379209i | -0.503724618023289+0.15702521359492i
| 4.49 | 30902.9543 | 30.903 | 0.44493 | -103.0481 | -5.5589 | 162.5948 | -5.114 | 59.5466 | 1+0.228148561562821i | 1-0.0185458364324805i | 1.00423120590505+0.209602725130341i | 1+302.305453450419i | 0.976067563130722+0.455710971545472i | -136.787844332254+295.526258242024i | -0.237635589096403-1.02538287824882i | 1400-109.577723518175i | -5988.55000622583i | 1282.54058094409-402.052662527885i | -0.503150535601142+0.157728352222478i
| 4.495 | 31260.7937 | 31.2608 | 0.33596 | -103.1852 | -5.5646 | 162.5012 | -5.2287 | 59.3159 | 1+0.230790397395899i | 1-0.0187605870971619i | 1.00432976335153+0.212029810298737i | 1+305.805985621166i | 0.975510105063466+0.460987855896217i | -139.997335526667+298.777817018237i | -0.237095347588094-1.01203443179753i | 1400-108.323397689354i | -5919.99964116238i | 1281.04659675882-403.883417531086i | -0.502564434113074+0.158446571492964i
| 4.5 | 31622.7766 | 31.6228 | 0.22681 | -103.3233 | -5.5704 | 162.4055 | -5.3436 | 59.0822 | 1+0.233462824246168i | 1-0.0189778244573424i | 1.00443061649586+0.214484999788826i | 1+309.34705204407i | 0.974939662129753+0.466325843687936i | -143.281585374697+302.061036244369i | -0.23654269842874-0.998830048129542i | 1400-107.083430009565i | -5852.23396563902i | 1279.52141204942-405.752387831179i | -0.501966092419387+0.159179782918385i
| 4.505 | 31988.9511 | 31.989 | 0.1175 | -103.4624 | -5.5762 | 162.3078 | -5.4587 | 58.8454 | 1+0.236166196340914i | 1-0.0191975773075985i | 1.0045338188117+0.216968619033315i | 1+312.929122083648i | 0.974355931873188+0.471725642465129i | -146.642335229084+305.376072000537i | -0.23597758881573-0.985768228197485i | 1400-105.857656122435i | -5785.24399738892i | 1277.96445622446-407.65933939415i | -0.501355286672672+0.159927894685397i
| 4.51 | 32359.3657 | 32.3594 | 0.0080071 | -103.6024 | -5.5822 | 162.2079 | -5.5742 | 58.6055 | 1+0.238900872009178i | 1-0.0194198747759327i | 1.00463942501828+0.219480997233245i | 1+316.552670539406i | 0.973758604792263+0.477187967965275i | -150.081367003888+308.723074775682i | -0.235399967426444-0.97284749616577i | 1400-104.645913552964i | -5719.02085696428i | 1276.37515186904-409.604029354562i | -0.500731790348622+0.16069081151602i
| 4.515 | 32734.0695 | 32.7341 | -0.10166 | -103.7434 | -5.5883 | 162.106 | -5.6899 | 58.3626 | 1+0.241667213729258i | 1-0.0196447463276336i | 1.00474749110942+0.222022467401624i | 1+320.218177708766i | 0.973147364176253+0.482713544213703i | -153.600504119276+312.102189142822i | -0.234809784596981-0.960066399190801i | 1400-103.448041685985i | -5653.55576655961i | 1274.75291483303-411.586205655374i | -0.500095374280649+0.161468434526339i
| 4.52 | 33113.1121 | 33.1131 | -0.21151 | -103.8854 | -5.5945 | 162.002 | -5.806 | 58.1166 | 1+0.244465588176753i | 1-0.0198722217691817i | 1.00485807438318+0.224593366407571i | 1+323.926129450733i | 0.972521885937292+0.488303103619559i | -157.201612468327+315.513553421414i | -0.234206992503149-0.947423507198215i | 1400-102.26388174488i | -5588.84004884811i | 1273.09715432951-413.605606682798i | -0.499445806698499+0.162260661083251i
| 4.525 | 33496.5439 | 33.4965 | -0.32155 | -104.0283 | -5.6008 | 161.8958 | -5.9223 | 57.8676 | 1+0.247296366273164i | 1-0.0201023312522005i | 1.00497123347229+0.227194035020963i | 1+327.677017250293i | 0.97188183843854+0.493957387072887i | -160.886601406353+318.957299326345i | -0.233591545343631-0.934917412657039i | 1400-101.093276770533i | -5524.86512583143i | 1271.40727304365-415.661960896318i | -0.498782853270969+0.163067384659324i
| 4.53 | 33884.4156 | 33.8844 | -0.43177 | -104.1722 | -5.6072 | 161.7876 | -6.0389 | 57.6154 | 1+0.250159923235063i | 1-0.0203351052774527i | 1.00508702837518+0.22982481795761i | 1+331.471338283563i | 0.97122688231834+0.499677144042837i | -164.657424763269+322.433551603076i | -0.232963399525052-0.922546730350315i | 1400-99.9360716005208i | -5461.62251770285i | 1269.6826672526-417.754986454046i | -0.498106277152942+0.163888494685818i
| 4.535 | 34276.7787 | 34.2768 | -0.54217 | -104.317 | -5.6137 | 161.6772 | -6.1559 | 57.3602 | 1+0.253056638623823i | 1-0.0205705746988832i | 1.00520552048786+0.23248606392494i | 1+335.309595483684i | 0.970556670310288+0.505463132676997i | -168.516081879529+325.942427648411i | -0.232322513848924-0.910310097142222i | 1400-98.7921128485523i | -5399.10384172318i | 1267.9227269568-419.884390833641i | -0.497415839036897+0.164723876403966i
| 4.54 | 34673.685 | 34.6737 | -0.65277 | -104.4627 | -5.6203 | 161.5647 | -6.2731 | 57.102 | 1+0.255986896395932i | 1-0.0208087707277087i | 1.0053267726364+0.235178125668223i | 1+339.192297607493i | 0.969870847059106+0.511316119901896i | -172.464618666213+329.484037116405i | -0.231668849700119-0.898206171741045i | 1400-97.6612488841333i | -5337.30081110962i | 1266.12683602299-422.049870448975i | -0.496711297209018+0.165573410714598i
| 4.545 | 35075.1874 | 35.0752 | -0.76356 | -104.6094 | -5.6271 | 161.4501 | -6.3907 | 56.8407 | 1+0.258951084953882i | 1-0.0210497249365549i | 1.0054508491103+0.237901360017327i | 1+343.119959302949i | 0.969169048932228+0.517236881524648i | -176.505128689789+333.058481508828i | -0.231002371236834-0.886233634458236i | 1400-96.5433298124715i | -5276.2052339374i | 1264.29437233957-424.251110262791i | -0.495992407610138+0.166436974026171i
| 4.55 | 35481.3389 | 35.4813 | -0.87455 | -104.7571 | -5.634 | 161.3334 | -6.5085 | 56.5763 | 1+0.261949597197656i | 1-0.0212934692636412i | 1.00557781569655+0.240656127934015i | 1+347.093101177355i | 0.968450903826998+0.523226202335796i | -180.639754282155+336.665853749661i | -0.2303230455817-0.874391186962867i | 1400-95.438207454604i | -5215.80901205397i | 1262.42470798452-426.487783395614i | -0.495258923901618+0.167314438101356i
| 4.555 | 35892.1935 | 35.8922 | -0.98573 | -104.9056 | -5.641 | 161.2145 | -6.6267 | 56.3089 | 1+0.264982830576805i | 1-0.0215400360170141i | 1.00570773971451+0.243442794559791i | 1+351.112249866365i | 0.967716030973376+0.529284876213323i | -184.870687676527+340.306237743024i | -0.229630843013854-0.862677552031574i | 1400-94.3457353277603i | -5156.10414000549i | 1260.51720940655-428.759550731186i | -0.494510597536415+0.168205669902234i
| 4.56 | 36307.8055 | 36.3078 | -1.0971 | -105.055 | -5.6482 | 161.0934 | -6.7453 | 56.0384 | 1+0.268051187143128i | 1-0.0217894578788297i | 1.00584069005163+0.246261729264298i | 1+355.177938103782i | 0.966964040732046+0.535413706227892i | -189.200172169795+343.979707913937i | -0.228925737161756-0.851091473293625i | 1400-93.265768625942i | -5097.08270397588i | 1258.5712376197-431.066060518733i | -0.49374717783542+0.169110531434272i
| 4.565 | 36728.23 | 36.7282 | -1.2087 | -105.2054 | -5.6555 | 160.9703 | -6.8642 | 55.7649 | 1+0.271155073603963i | 1-0.0220417679096856i | 1.00597673719991+0.249113305694277i | 1+359.29070479218i | 0.966194534387831+0.54161350474928i | -193.630503311944+347.686328731305i | -0.228207705196388-0.839631714970825i | 1400-92.1981642007331i | -5038.73688073773i | 1256.58614841202-433.406947972393i | -0.49296841206933+0.170028879589169i
| 4.57 | 37153.5229 | 37.1535 | -1.3205 | -105.3566 | -5.6629 | 160.8449 | -6.9834 | 55.4883 | 1+0.274294901376099i | 1-0.022296999553003i | 1.00611595329337+0.251997901823096i | 1+363.451095074327i | 0.965407103938279+0.547885093554067i | -198.164030123187+351.426154212456i | -0.227476728024719-0.82829706161234i | 1400-91.142780542323i | -4981.05893661534i | 1254.56129256862-435.781834868155i | -0.49217404554615+0.170960565986737i
| 4.575 | 37583.7404 | 37.5837 | -1.4325 | -105.5088 | -5.6705 | 160.7174 | -7.103 | 55.2087 | 1+0.277471086640307i | 1-0.02255518663946i | 1.00625841214623+0.254915900000847i | 1+367.65966040545i | 0.964601331877345+0.554229303934556i | -202.80315633945+355.199227408604i | -0.226732790482949-0.817086317823828i | 1400-90.0994777607517i | -4924.04122645969i | 1252.49601610967-438.190329138672i | -0.491363821704562+0.17190543681594i
| 4.58 | 38018.9396 | 38.0189 | -1.5447 | -105.6618 | -5.6782 | 160.5878 | -7.2229 | 54.926 | 1+0.280684050396503i | 1-0.0228163633914751i | 1.00640418929204+0.257867687005028i | 1+371.916958626325i | 0.963776790974015+0.560646976808962i | -207.550341686859+359.005579870504i | -0.225975881529356-0.80599830799102i | 1400-89.0681175673654i | -4867.67619263508i | 1250.38966054374-440.632024466383i | -0.490537482213312+0.172863332675273i
| 4.585 | 38459.1782 | 38.4592 | -1.6571 | -105.8157 | -5.6861 | 160.4559 | -7.3432 | 54.6403 | 1+0.283934218519552i | 1-0.0230805644277439i | 1.00655336202378+0.260853654091808i | 1+376.223554037219i | 0.962933044045788+0.567138962832871i | -212.408103185919+362.845231093617i | -0.225205994436393-0.79503187599751i | 1400-88.0485632564869i | -4811.95636401732i | 1248.2415631369-443.106499875354i | -0.489694767076783+0.173834088412639i
| 4.59 | 38904.5145 | 38.9045 | -1.7697 | -105.9704 | -5.6941 | 160.3219 | -7.4638 | 54.3515 | 1+0.287222021815719i | 1-0.0233478247678276i | 1.00670600943481+0.263874197047891i | 1+380.58001747269i | 0.962069643726876+0.573706122512001i | -217.37901648608+366.718187942031i | -0.224423126981661-0.784185884936436i | 1400-87.0406796872973i | -4756.87435500347i | 1246.05105719798-445.613319322301i | -0.488835414746899+0.174817532964902i
| 4.595 | 39355.0075 | 39.355 | -1.8826 | -106.126 | -5.7022 | 160.1857 | -7.5848 | 54.0598 | 1+0.29054789607977i | 1-0.0236181798367948i | 1.00686221246081+0.266929716242975i | 1+384.986926377246i | 0.961186132230999+0.580349326316252i | -222.465717231368+370.624444050362i | -0.223627281637421-0.7734592168161i | 1400-86.0443332659213i | -4702.42286453291i | 1243.81747238067-448.152031287287i | -0.487959162241646+0.17581348919732i
| 4.6 | 39810.7171 | 39.8107 | -1.9957 | -106.2824 | -5.7106 | 160.0473 | -7.7062 | 53.765 | 1+0.293912282152736i | 1-0.023891665469917i | 1.00702205392269+0.270020616682819i | 1+389.44486488189i | 0.96028204110867+0.587069454795094i | -227.670902457852+374.563979202867i | -0.222818465758303-0.762850772259287i | 1400-85.0593919277196i | -4648.59467511956i | 1241.54013500248-450.722168364625i | -0.487065745270203+0.176821773743045i
| 4.605 | 40271.7034 | 40.2717 | -2.1089 | -106.4396 | -5.7191 | 159.9068 | -7.828 | 53.4672 | 1+0.297315625980346i | 1-0.0241683179174187i | 1.00718561857051+0.273147308062927i | 1+393.954423881543i | 0.959356890998807+0.593867398694278i | -232.997332023636+378.536758688918i | -0.221996691766773-0.752359470196215i | 1400-84.0857251197847i | -4595.38265189519i | 1239.21836838142-453.323246854519i | -0.486154898365018+0.177842196842926i
| 4.61 | 40738.0278 | 40.738 | -2.2224 | -106.5977 | -5.7277 | 159.764 | -7.9502 | 53.1664 | 1+0.300758378672138i | 1-0.0244481738492822i | 1.0073529931284+0.276310204822856i | 1+398.516201113363i | 0.958410191374576+0.600744059073903i | -238.447830072179+382.542732634001i | -0.221161977336026-0.741984247550991i | 1400-83.1232037836358i | -4542.7797416638i | 1236.85149319047-455.954766356029i | -0.485226355020876+0.178874562185826i
| 4.615 | 41209.7519 | 41.2098 | -2.3362 | -106.7565 | -5.7366 | 159.6191 | -8.0727 | 52.8626 | 1+0.304240996561253i | 1-0.0247312703601079i | 1.00752426634059+0.279509726201145i | 1+403.130801235983i | 0.957441440283306+0.607700347427854i | -244.025286529693+386.581835305371i | -0.220314345569855-0.731724058921537i | 1400-82.1717003381126i | -4490.77897196661i | 1234.43882783048-458.616209362002i | -0.484279847841187+0.179918666749708i
| 4.62 | 41686.9383 | 41.6869 | -2.4501 | -106.9161 | -5.7456 | 159.4719 | -8.1957 | 52.5558 | 1+0.30776394126492i | 1-0.025017644974032i | 1.00769952901837+0.282746296290888i | 1+407.798835909652i | 0.956450124080346+0.614737185804619i | -249.732658637419+390.653984391412i | -0.219453825179071-0.721577876252841i | 1400-81.2310886624637i | -4439.3734501579i | 1231.9796888217-461.307040856558i | -0.483315108691589+0.180974300643726i
| 4.625 | 42169.6503 | 42.1697 | -2.5643 | -107.0765 | -5.7547 | 159.3225 | -8.3191 | 52.246 | 1+0.311327679745643i | 1-0.0253073356496992i | 1.00787887408837+0.286020344095944i | 1+412.520923877307i | 0.955435717156721+0.621855506929502i | -255.572972519592+394.759080253797i | -0.21858045065413-0.711544688503688i | 1400-80.3012440796309i | -4388.55636249146i | 1229.47339121453-464.026707915873i | -0.482331868861084+0.182041246951611i
| 4.63 | 42657.9519 | 42.658 | -2.6787 | -107.2377 | -5.7641 | 159.171 | -8.4428 | 51.9333 | 1+0.314932684373098i | 1-0.0256003807852948i | 1.00806239664169+0.289332303587803i | 1+417.297691046596i | 0.954397681660455+0.629056254328259i | -261.549324787942+398.89700515146i | -0.217694262433359-0.701623501306543i | 1400-79.3820433397213i | -4338.32097321732i | 1226.91924901968-466.774639312942i | -0.481329859230796+0.183119281576615i
| 4.635 | 43151.9077 | 43.1519 | -2.7934 | -107.3996 | -5.7736 | 159.0172 | -8.567 | 51.6176 | 1+0.318579432986743i | 1-0.0258968192236341i | 1.00825019398443+0.292682613763109i | 1+422.129770572831i | 0.953335467211388+0.636340382452156i | -267.664884183545+403.067622435338i | -0.216795307066544-0.691813336620986i | 1400-78.4733646036728i | -4288.66062368909i | 1224.31657565814-469.550245127055i | -0.4803088104505+0.184208173088306i
| 4.64 | 43651.5832 | 43.6516 | -2.9083 | -107.5622 | -5.7833 | 158.8612 | -8.6916 | 51.299 | 1+0.322268408959158i | 1-0.026196690257311i | 1.00844236568922+0.296071718701847i | 1+427.017802942921i | 0.952248510609358+0.643708856804487i | -273.922893256942+407.270775712881i | -0.215883637373253-0.682113232380393i | 1400-77.5750874271029i | -4239.5687314812i | 1221.66468443135-472.352916358811i | -0.479268453123067+0.185307682571533i
| 4.645 | 44157.0447 | 44.157 | -3.0234 | -107.7255 | -5.7933 | 158.7029 | -8.8167 | 50.9774 | 1+0.32600010126011i | 1-0.0265000336339062i | 1.00863901364805+0.299500067626204i | 1+431.962436060261i | 0.951136235535587+0.651162654068546i | -280.326670087379+411.506287981207i | -0.214959312595536-0.672522242132101i | 1400-76.6870927443453i | -4191.03878951654i | 1218.96288901179-475.182024551441i | -0.478208517996932+0.186417563477873i
| 4.65 | 44668.3592 | 44.6684 | -3.1388 | -107.8896 | -5.8034 | 158.5425 | -8.9421 | 50.6529 | 1+0.329775004521374i | 1-0.0268068895612558i | 1.00884024212627+0.302968114960118i | 1+436.964325330615i | 0.949998052247109+0.658702762237087i | -286.879610042094+415.773960727793i | -0.214022398544483-0.663039434671148i | 1400-75.8092628526659i | -4143.06436520385i | 1216.21050395435-478.03692141933i | -0.477128736166705+0.187537561479891i
| 4.655 | 45185.5944 | 45.1856 | -3.2544 | -108.0543 | -5.8137 | 158.3798 | -9.0681 | 50.3255 | 1+0.333593619102287i | 1-0.0271172987127805i | 1.00904615781787+0.306476320389507i | 1+442.024133748988i | 0.948833357264078+0.66633018074328i | -293.585187576591+420.073572997541i | -0.213072967740203-0.653663893667562i | 1400-74.9414813966643i | -4095.63909958514i | 1213.4068452286-480.916938484589i | -0.476028839281988+0.188667414328569i
| 4.66 | 45708.819 | 45.7088 | -3.3702 | -108.2196 | -5.8242 | 158.2149 | -9.1944 | 49.9952 | 1+0.337456451156076i | 1-0.0274313022328772i | 1.0092568699021+0.310025148923199i | 1+447.142531987506i | 0.947641533049798+0.674045920593186i | -300.446958076837+424.404880425002i | -0.212111099544762-0.644394717287569i | 1400-74.0836333528477i | -4048.75670649285i | 1210.55123077241-483.821386722611i | -0.47490855976456+0.189806851714255i
| 4.665 | 46238.1021 | 46.2381 | -3.4863 | -108.3857 | -5.8349 | 158.0477 | -9.3212 | 49.6621 | 1+0.341364012696945i | 1-0.0277489417423722i | 1.00947249010127+0.313615070954573i | 1+452.320198484309i | 0.946421947683295+0.681851004499765i | -307.468559744376+428.767614230514i | -0.211136880287555-0.635231017808599i | 1400-73.235605014388i | -4002.41097171655i | 1207.64298106692-486.749556217601i | -0.473767631033944+0.19095559513152i
| 4.67 | 46773.5141 | 46.7735 | -3.6026 | -108.5523 | -5.8459 | 157.8784 | -9.4485 | 49.326 | 1+0.345316821667945i | 1-0.0280702593440386i | 1.00969313274008+0.317246562323906i | 1+457.557819533486i | 0.945173954524264+0.689746467018436i | -314.653715525357+433.161480178983i | -0.210150403382723-0.626171921228574i | 1400-72.3972839760464i | -3956.59575217928i | 1204.68141973311-489.700715828992i | -0.47260578774145+0.192113357748296i
| 4.675 | 47315.1259 | 47.3151 | -3.7192 | -108.7196 | -5.857 | 157.7067 | -9.5762 | 48.9871 | 1+0.349315402009622i | 1-0.0283952976281764i | 1.00991891480617+0.320920104381446i | 1+462.856089376033i | 0.943896891870214+0.697733354684203i | -322.006235084481+437.586157499924i | -0.209151769438086-0.6172165668695i | 1400-71.5685591192779i | -3911.30497512333i | 1201.66587415008-492.674112869844i | -0.471422766012723+0.193279844279708i
| 4.68 | 47863.0092 | 47.863 | -3.836 | -108.8875 | -5.8684 | 157.5329 | -9.7044 | 48.6454 | 1+0.353360283729471i | 1-0.028724099678258i | 1.01014995601218+0.324636184051213i | 1+468.215710291879i | 0.94259008260562+0.705812726150374i | -329.530016824939+442.041297767422i | -0.208141086355172-0.608364106975703i | 1400-70.7493205975005i | -3866.53263730525i | 1198.59567609519-495.668972798232i | -0.470218303698881+0.194454750866998i
| 4.685 | 48417.2368 | 48.4172 | -3.953 | -109.0559 | -5.88 | 157.3568 | -9.833 | 48.3009 | 1+0.357452002972181i | 1-0.0290567090766392i | 1.01038637885922+0.328395293895542i | 1+473.637392692969i | 0.941252833842914+0.713985652328886i | -337.229049955399+446.526523738555i | -0.207118469419871-0.599613706307005i | 1400-69.939459821535i | -3822.27280420016i | 1195.47016240593-498.684498922743i | -0.468992140636172+0.195637764961999i
| 4.69 | 48977.8819 | 48.9779 | -4.0704 | -109.2249 | -5.8918 | 157.1784 | -9.9621 | 47.9535 | 1+0.361591102090706i | 1-0.0293931699103353i | 1.01062830870182+0.332197932180371i | 1+479.121855217435i | 0.939884436555101+0.722253216532253i | -345.107416605138+451.041428148806i | -0.206084041383267-0.5909645417271i | 1400-69.1388694452127i | -3778.51960921512i | 1192.28867566386-501.719872123172i | -0.467744018914282+0.196828565217552i
| 4.695 | 49545.0191 | 49.545 | -4.1879 | -109.3945 | -5.9038 | 156.9979 | -10.0918 | 47.6034 | 1+0.365778129718152i | 1-0.0297335267768655i | 1.01087587381437+0.336044602941286i | 1+484.669824824843i | 0.938484165199826+0.730616514617152i | -353.169293988433+455.585572462906i | -0.205037932532233-0.582415801787519i | 1400-68.3474433511472i | -3735.26725291154i | 1189.05056490012-504.774250587587i | -0.466473683153123+0.198026821384361i
| 4.7 | 50118.7234 | 50.1187 | -4.3057 | -109.5646 | -5.9161 | 156.815 | -10.2219 | 47.2505 | 1+0.370013640840494i | 1-0.0300778247901636i | 1.01112920545917+0.33993581605033i | 1+490.282036892555i | 0.937051277334681+0.739076655129688i | -361.418956619385+460.158485579548i | -0.203980280749362-0.573966686307562i | 1400-67.5650766366664i | -3692.51000223643i | 1185.75518632291-507.846769566933i | -0.465180880788218+0.199232194214719i
| 4.705 | 50699.0708 | 50.6991 | -4.4238 | -109.7351 | -5.9287 | 156.63 | -10.3524 | 46.8949 | 1+0.374298196870145i | 1-0.0304261095865586i | 1.01138843795602+0.343872087283586i | 1+495.959235313203i | 0.935585013223555+0.747634759452321i | -369.86077857832+464.7596624883i | -0.202911231561831-0.565616405950574i | 1400-66.79166559991i | -3650.24218976252i | 1182.4019040664-510.936541148368i | -0.46386536236451+0.20044433537359i
| 4.71 | 51286.1384 | 51.2861 | -4.5421 | -109.9062 | -5.9414 | 156.4427 | -10.4835 | 46.5365 | 1+0.378632365720365i | 1-0.0307784273308228i | 1.01165370875342+0.347853938389542i | 1+501.702172593285i | 0.934084595433807+0.756291961952508i | -378.499235830978+469.388562877013i | -0.201830938178786-0.557364181797003i | 1400-66.0271077260825i | -3608.45821293707i | 1178.99009096111-514.042654048574i | -0.462526881838588+0.201662887357517i
| 4.715 | 51880.0039 | 51.88 | -4.6607 | -110.0777 | -5.9545 | 156.2531 | -10.6151 | 46.1754 | 1+0.383016721880541i | 1-0.0311348247222916i | 1.01192515850146+0.351881897158249i | 1+507.511609952921i | 0.932549228424063+0.765049410133066i | -387.338908601741+474.044609687984i | -0.200739561516919-0.549209244914694i | 1400-65.2713016738661i | -3567.15253333918i | 1175.51912932536-517.164173428301i | -0.461165196889179+0.202887483421871i
| 4.72 | 52480.746 | 52.4807 | -4.7795 | -110.2496 | -5.9677 | 156.0613 | -10.7472 | 45.8117 | 1+0.387451846492333i | 1-0.0314953490010534i | 1.01220293112638+0.35595649749128i | 1+513.388317426738i | 0.930978098122414+0.773908264784264i | -396.384483802117+478.727187620995i | -0.199637270213865-0.541150835926963i | 1400-64.5241472619869i | -3526.31967594578i | 1171.98841177767-520.300140729401i | -0.459780069235854+0.204117747516918i
| 4.725 | 53088.4444 | 53.0884 | -4.8986 | -110.422 | -5.9813 | 155.8673 | -10.8798 | 45.4453 | 1+0.391938327426704i | 1-0.0318600479542106i | 1.01248717390691+0.360078279472493i | 1+519.333073965947i | 0.929370371494777+0.782869700137691i | -405.640757515811+483.435641581394i | -0.198524240629101-0.533188204578892i | 1400-63.785545455937i | -3485.95422840586i | 1168.39734206944-523.449573535654i | -0.458371264965702+0.205353294233218i
| 4.73 | 53703.1796 | 53.7032 | -5.0179 | -110.5948 | -5.9951 | 155.671 | -11.0129 | 45.0762 | 1+0.396476759361843i | 1-0.0322289699222145i | 1.01277803755233+0.364247789439628i | 1+525.346667541588i | 0.927725196103212+0.791934904021896i | -415.112637541667+488.169275071211i | -0.19740065683204-0.525320609302409i | 1400-63.0553983548475i | -3446.05084032305i | 1164.74533593773-526.611465458705i | -0.456938554867878+0.206593728756876i
| 4.735 | 54325.0331 | 54.325 | -5.1375 | -110.768 | -6.0091 | 155.4725 | -11.1466 | 44.7046 | 1+0.401067743861986i | 1-0.0326021638052725i | 1.0130756762824+0.368465580056714i | 1+531.429895248976i | 0.926041699653951+0.801105078019834i | -424.805145995849+492.927348521303i | -0.196266710577057-0.517547316780755i | 1400-62.3336091785103i | -3406.60422254651i | 1161.03182197754-529.784786050417i | -0.455481714775803+0.207838646835163i
| 4.74 | 54954.0874 | 54.9541 | -5.2573 | -110.9415 | -6.0235 | 155.2718 | -11.2808 | 44.3303 | 1+0.405711889457157i | 1-0.0329796790698293i | 1.01338024790911+0.372732210387328i | 1+537.583563413354i | 0.924318989534893+0.810381437628137i | -434.723421974636+497.709077562427i | -0.195122601265195-0.509867601512874i | 1400-61.6200822545526i | -3367.60914646974i | 1157.25624253289-532.968480743006i | -0.454000525916748+0.209087634753025i
| 4.745 | 55590.4257 | 55.5904 | -5.3774 | -111.1153 | -6.0381 | 155.0688 | -11.4155 | 43.9535 | 1+0.410409811723823i | 1-0.0333615657551245i | 1.01369191392037+0.377048245968699i | 1+543.808487696773i | 0.922556152342329+0.819765212418223i | -444.872724279235+502.513631233054i | -0.193968535892347-0.502280745378359i | 1400-60.9147230057533i | -3329.06044333767i | 1153.41805460621-536.161470818247i | -0.452494775268589+0.210340269321004i
| 4.75 | 56234.1325 | 56.2341 | -5.4977 | -111.2895 | -6.053 | 154.8636 | -11.5507 | 43.5741 | 1+0.415162133366492i | 1-0.0337478744798246i | 1.01401083956563+0.381414258886667i | 1+550.105493206202i | 0.920752253396648+0.829257646199276i | -455.25843420407+507.340130121684i | -0.192804728983723-0.494786037203595i | 1400-60.2174379375076i | -3290.95300356146i | 1149.51673078523-539.362653407165i | -0.450964255923435+0.211596117875118i
| 4.755 | 56885.2931 | 56.8853 | -5.6183 | -111.464 | -6.0682 | 154.6562 | -11.6865 | 43.1922 | 1+0.419969484300251i | 1-0.0341386564487325i | 1.01433719394348+0.385830827851519i | 1+556.475414602901i | 0.918906336246748+0.83885999718311i | -465.886058390013+512.187644441325i | -0.191631402514455-0.487382772329733i | 1400-59.5281346254355i | -3253.28177604124i | 1145.55176018654-542.57090152151i | -0.449408767457795+0.212854738289207i
| 4.76 | 57543.9937 | 57.544 | -5.7391 | -111.6387 | -6.0837 | 154.4466 | -11.8228 | 42.8079 | 1+0.424832501734259i | 1-0.034533963459575i | 1.01467115009133+0.390298538274684i | 1+562.919096213053i | 0.917017422162926+0.84857353815095i | -476.761231744082+517.055192033729i | -0.190448785816246-0.480070252183137i | 1400-58.8467217031288i | -3216.04176749659i | 1141.52264941487-545.785064118355i | -0.44782811630891+0.214115679000277i
| 4.765 | 58210.3218 | 58.2103 | -5.8602 | -111.8137 | -6.0994 | 154.2347 | -11.9597 | 42.421 | 1+0.429751830256209i | 1-0.0349338479098681i | 1.01501288507716+0.394817982346341i | 1+569.437392139676i | 0.91508450961793+0.85839955662213i | -487.889720427142+521.94173630087i | -0.189257115469976-0.472847783849027i | 1400-58.1731088500437i | -3179.22804180472i | 1137.42892353733-549.003966199187i | -0.446222116156952+0.215378479047373i
| 4.77 | 58884.3655 | 58.8844 | -5.9816 | -111.989 | -6.1155 | 154.0207 | -12.0971 | 42.0317 | 1+0.434728121917768i | 1-0.0353383628038627i | 1.01536258009337+0.399389759113905i | 1+576.031166375833i | 0.913106573755944+0.868339355024753i | -499.277424911191+526.846184061102i | -0.188056635184209-0.465714679648986i | 1400-57.5072067795259i | -3142.83571934618i | 1133.27012707122-552.226408944779i | -0.444590588312555+0.21664266812449i
| 4.775 | 59566.2144 | 59.5662 | -6.1032 | -112.1644 | -6.1319 | 153.8044 | -12.2351 | 41.64 | 1+0.439762036321007i | 1-0.0357475617595697i | 1.0157204205529+0.404014474561437i | 1+582.701292919158i | 0.911082565849193+0.878394250868332i | -510.930383107883+531.767383327297i | -0.186847595659663-0.458670256723012i | 1400-56.8489272269766i | -3106.85997635803i | 1129.04582498458-555.451169887183i | -0.442933362109334+0.217907766648048i
| 4.78 | 60255.9586 | 60.256 | -6.225 | -112.34 | -6.1486 | 153.586 | -12.3737 | 41.2459 | 1+0.444854240705826i | 1-0.0361614990158676i | 1.01608659618749+0.408692741689958i | 1+589.448655887699i | 0.909011412741894+0.888565576918419i | -522.854773569898+536.704121004206i | -0.18563025443962-0.451713836616834i | 1400-56.198182938155i | -3071.29604429452i | 1124.75560370796-558.677003120061i | -0.441250275300814+0.219173285839408i
| 4.785 | 60953.6897 | 60.9537 | -6.3471 | -112.5158 | -6.1656 | 153.3653 | -12.5128 | 40.8495 | 1+0.450005410038401i | 1-0.0365802294396911i | 1.01646130114831+0.41342518059871i | 1+596.274149637109i | 0.906892016281254+0.898854681373266i | -535.056918766897+541.655120502161i | -0.184404875746409-0.444844744875213i | 1400-55.5548876576099i | -3036.13920919496i | 1120.39907215632-561.902639548682i | -0.439541174461325+0.220438727822944i
| 4.79 | 61659.5002 | 61.6595 | -6.4695 | -112.6918 | -6.183 | 153.1425 | -12.6524 | 40.4507 | 1+0.455216227100647i | 1-0.0370038085333046i | 1.01684473410889+0.418212418567342i | 1+603.178678879192i | 0.904723252735216+0.909262928042524i | -547.54328843778+546.619039264156i | -0.183171730304076-0.438062310641949i | 1400-54.9189561172487i | -3001.38481105895i | 1115.97586275946-565.12678718077i | -0.437805915390249+0.221703585740148i
| 4.795 | 62373.4835 | 62.3735 | -6.5921 | -112.8679 | -6.2006 | 152.9175 | -12.7927 | 40.0496 | 1+0.460487382580723i | 1-0.0374322924416581i | 1.01723709837046+0.423055090139065i | 1+610.16315880182i | 0.902503972196642+0.919791696528014i | -560.320503021021+551.594466203221i | -0.181931095147408-0.43136586626724i | 1400-54.2903040250349i | -2967.02824322865i | 1111.48563249959-568.348131459371i | -0.436044363519069+0.222967343880214i
| 4.8 | 63095.7344 | 63.0957 | -6.7149 | -113.0441 | -6.2186 | 152.6903 | -12.9335 | 39.6463 | 1+0.465819575164576i | 1-0.0378657379598293i | 1.01763860196974+0.427953837204747i | 1+617.228515190239i | 0.900232997973615+0.930442382406592i | -573.395337164916+556.579919046918i | -0.180683253417529-0.4247547469232i | 1400-53.6688480538145i | -2933.06495177823i | 1106.92806395434-571.565335638894i | -0.434256394320548+0.224229477827566i
| 4.805 | 63826.3486 | 63.8263 | -6.838 | -113.2203 | -6.2369 | 152.461 | -13.0749 | 39.2407 | 1+0.471213511628559i | 1-0.0383042025405525i | 1.01804945778927+0.432909309088007i | 1+624.37568454979i | 0.897909125965541+0.941216397415141i | -586.7747233196+561.573841585653i | -0.179428494144335-0.418228290228136i | 1400-53.0545058302712i | -2899.49043491017i | 1102.30286634365-574.777041205435i | -0.432441893719431+0.225489454626747i
| 4.81 | 64565.4229 | 64.5654 | -6.9613 | -113.3967 | -6.2556 | 152.2295 | -13.2169 | 38.8328 | 1+0.476669906933108i | 1-0.0387477443018327i | 1.01846988367022+0.437922162631275i | 1+631.605614230027i | 0.895531124024721+0.952115169637676i | -600.465755412706+566.574600821378i | -0.178167112016034-0.411785835880353i | 1400-52.4471959240094i | -2866.30024235865i | 1097.60977657861-577.981868342354i | -0.430600758503915+0.226746732965077i
| 4.815 | 65313.0553 | 65.3131 | -7.0849 | -113.573 | -6.2746 | 151.9959 | -13.3595 | 38.4229 | 1+0.48218948431751i | 1-0.03919642203465i | 1.01890010252798+0.44299306228286i | 1+638.919262550299i | 0.893097731303049+0.96314014369465i | -614.475692610672+571.580484013184i | -0.176899407136195-0.405426725302141i | 1400-51.8468378367582i | -2833.48997479957i | 1092.84856031047-581.178416442132i | -0.428732896737183+0.228000763373451i
| 4.82 | 66069.3448 | 66.0693 | -7.2087 | -113.7494 | -6.294 | 151.7602 | -13.5027 | 38.0107 | 1+0.487772975395769i | 1-0.0396502952107519i | 1.01934034247027+0.448122680185017i | 1+646.317598926768i | 0.890607657583496+0.974292780934435i | -628.811963167644+576.589695616093i | -0.175625684768618-0.399150301294566i | 1400-51.2533519917036i | -2801.05528326753i | 1088.01901297788-584.365264665364i | -0.426838228168244+0.229250988445642i
| 4.825 | 66834.3918 | 66.8344 | -7.3327 | -113.9259 | -6.3137 | 151.5223 | -13.6465 | 37.5964 | 1+0.493421120253579i | 1-0.0401094239905363i | 1.01979083691814+0.453311696263043i | 1+653.801604000908i | 0.888059582596015+0.985574559627014i | -643.482168364034+581.600354109279i | -0.174346255070516-0.392955907703787i | 1400-50.66665972294i | -2768.99186857928i | 1083.1209608502-587.540972547727i | -0.424916684641231+0.230496843076415i
| 4.83 | 67608.2975 | 67.6083 | -7.457 | -114.1023 | -6.3338 | 151.2823 | -13.7908 | 37.1801 | 1+0.499134667546423i | 1-0.0405738692310256i | 1.0202518247297+0.458560798315397i | 1+661.372269769485i | 0.885452155317519+0.996986975159935i | -658.494086536822+586.61048870979i | -0.173061432814431-0.386842889099463i | 1400-50.0866832650426i | -2737.29548076396i | 1078.15426206492-590.704080655664i | -0.422968210502391+0.23173775471876i
| 4.835 | 68391.1647 | 68.3912 | -7.5815 | -114.2786 | -6.3543 | 151.0403 | -13.9358 | 36.7617 | 1+0.504914374598806i | 1-0.0410436924939333i | 1.0207235503268+0.463870682104873i | 1+669.030599716045i | 0.882783993255554+1.00853154023651i | -673.855677203723+591.618035967725i | -0.171771537099419-0.38081059046589i | 1400-49.5133457427596i | -2705.96191849966i | 1073.11880765677-593.853111291413i | -0.420992763003809+0.232973143660477i
| 4.84 | 69183.0971 | 69.1831 | -7.7062 | -114.4549 | -6.3751 | 150.7962 | -14.0813 | 36.3412 | 1+0.510761007504639i | 1-0.0415189560538242i | 1.02120626382459+0.469242051450815i | 1+676.77760894393i | 0.880053681715275+1.02020978507635i | -689.575085283458+596.620836238642i | -0.170476891052032-0.374858356906392i | 1400-48.9465711608242i | -2674.98702855667i | 1068.01452257645-596.986569247947i | -0.418990312703068+0.234202423320348i
| 4.845 | 69984.1996 | 69.9842 | -7.8312 | -114.6312 | -6.3963 | 150.55 | -14.2275 | 35.9188 | 1+0.516675341228777i | 1-0.0419997229063681i | 1.02170022116416+0.474675618322409i | 1+684.614324310818i | 0.877259773049364+1.03202325761814i | -705.660645414243+601.61663002887i | -0.169177821517682-0.368985533361618i | 1400-48.3862843938788i | -2644.36670524686i | 1062.84136669642-600.102942614264i | -0.416960843857825+0.235425000564057i
| 4.85 | 70794.5784 | 70.7946 | -7.9564 | -114.8074 | -6.4179 | 150.3018 | -14.3743 | 35.4944 | 1+0.522658159709753i | 1-0.0424860567766908i | 1.02220568424823+0.480172102933062i | 1+692.541784564847i | 0.874400785890465+1.04397352372488i | -722.12088637299+606.603054209212i | -0.167874658743015-0.363191464342083i | 1400-47.8324111765197i | -2614.09688987956i | 1057.59933580149-603.200703631397i | -0.41490435481443+0.236640276040009i
| 4.855 | 71614.341 | 71.6143 | -8.0818 | -114.9834 | -6.4399 | 150.0515 | -14.5216 | 35.0681 | 1+0.528710255963675i | 1-0.0429780221278199i | 1.02272292108001+0.485732233835855i | 1+700.561040482284i | 0.871475204365742+1.0560621673914i | -738.964535597329+611.577638092367i | -0.166567736049912-0.357475493675655i | 1400-47.2848780934517i | -2584.17357022352i | 1052.28846256149-606.278309599305i | -0.412820858389507+0.237847644535111i
| 4.86 | 72443.596 | 72.4436 | -8.2074 | -115.1594 | -6.4623 | 149.7992 | -14.6696 | 34.6398 | 1+0.534832432189346i | 1-0.0434756841692299i | 1.02325220590533+0.491356748020116i | 1+708.673155006815i | 0.868481477293148+1.06829079095431i | -756.200523813024+616.537799369269i | -0.16525738950185-0.351836964270242i | 1400-46.7436125697578i | -2554.59277997513i | 1046.90881748369-609.334203834798i | -0.410710382243601+0.239046495350574i
| 4.865 | 73282.4533 | 73.2825 | -8.3332 | -115.3352 | -6.485 | 149.545 | -14.8182 | 34.2098 | 1+0.541025499874592i | 1-0.0439791088654853i | 1.02379381935799+0.497046391009107i | 1+716.879203390435i | 0.865418017358961+1.08066101530444i | -773.837989769187+621.480839899326i | -0.16394395756326-0.346275217892166i | 1400-46.208542861279i | -2525.35059823269i | 1041.46050984221-612.366816680471i | -0.408572969245789+0.240236212697723i
| 4.87 | 74131.0241 | 74.131 | -8.4593 | -115.5109 | -6.5082 | 149.2887 | -14.9675 | 33.7778 | 1+0.547290279903829i | 1-0.0444883629449843i | 1.02434804860862+0.502801916958845i | 1+725.180273335967i | 0.862283200276175+1.09317448010161i | -791.886285083713+626.403941349391i | -0.162627780752682-0.340789594960655i | 1400-45.6795980451051i | -2496.44314897668i | 1035.94368858169-615.374566564415i | -0.406408677828201+0.241416176113731i
| 4.875 | 74989.4209 | 74.9894 | -8.5855 | -115.6864 | -6.5318 | 149.0305 | -15.1173 | 33.3441 | 1+0.553627602666862i | 1-0.0450035139088035i | 1.02491518751692+0.508624088758058i | 1+733.577465141241i | 0.859075363923278+1.10583284399204i | -810.354979201687+631.304160676119i | -0.161309201290443-0.335379434358617i | 1400-45.1567080101737i | -2467.86660055601i | 1030.35854319276-618.355861110512i | -0.404217582329466+0.2425857608972i
| 4.88 | 75857.7575 | 75.8578 | -8.712 | -115.8617 | -6.5558 | 148.7703 | -15.2677 | 32.9086 | 1+0.560038308168961i | 1-0.0455246300396452i | 1.02549553678742+0.514513678129316i | 1+742.071891844937i | 0.855792807462974+1.11863778482814i | -829.253864469184+636.178425446167i | -0.159988562741607-0.330044073260128i | 1400-44.6398034479771i | -2439.61716518014i | 1024.70530455622-621.309098298724i | -0.401999773325901+0.243744338563345i
| 4.885 | 76736.1489 | 76.7361 | -8.8386 | -116.0369 | -6.5802 | 148.5082 | -15.4188 | 32.4713 | 1+0.566523246142194i | 1-0.0460517804108881i | 1.026089404129+0.520471465731306i | 1+750.664679374111i | 0.85243379044038+1.13159099989095i | -848.592961325329+641.023528988477i | -0.158666209655072-0.324782846974813i | 1400-44.1288158433751i | -2411.69109841702i | 1018.98424575345-624.232667674931i | -0.399755357949429+0.244891277318626i
| 4.89 | 77624.7117 | 77.6247 | -8.9655 | -116.2119 | -6.605 | 148.2443 | -15.5705 | 32.0324 | 1+0.573083276158066i | 1-0.0465850348957428i | 1.02669710441799+0.526498241262323i | 1+759.356966693444i | 0.848996531860208+1.1446942061151i | -868.382523615262+645.836125372736i | -0.157342487199537-0.319595088809284i | 1400-43.6236774655148i | -2384.08469869674i | 1013.19568284007-627.124951609411i | -0.397484460191104+0.246025942554461i
| 4.895 | 78523.5635 | 78.5236 | -9.0925 | -116.3866 | -6.6303 | 147.9784 | -15.7228 | 31.5918 | 1+0.579719267741451i | 1-0.0471244641765138i | 1.02731895986512+0.532594803564937i | 1+768.149905956206i | 0.845479209242461+1.15794914031638i | -888.633044026854+650.61272420784i | -0.156017740797201-0.314480129945813i | 1400-43.1243213588509i | -2356.79430682092i | 1007.33997558011-629.98432660316i | -0.395187221189119+0.247147697359701i
| 4.9 | 79432.8235 | 79.4328 | -9.2197 | -116.5612 | -6.656 | 147.7107 | -15.8757 | 31.1495 | 1+0.586432100485845i | 1-0.047670139753968i | 1.02795530018637+0.538761960731877i | 1+777.044662656971i | 0.84187995765613+1.17135755942196i | -909.355259654074+655.349685253994i | -0.154692315756046-0.309437299338339i | 1400-42.6306813342723i | -2329.81630547767i | 1001.41752813792-632.809164640906i | -0.39286379950026+0.248255903051432i
| 4.905 | 80352.6122 | 80.3526 | -9.3472 | -116.7355 | -6.6821 | 147.4411 | -16.0293 | 30.7056 | 1+0.593222664169957i | 1-0.048222133956812i | 1.02860646277782+0.545000530213145i | 1+786.042415786106i | 0.838196868730382+1.18492124070327i | -930.560157689938+660.043212841882i | -0.153366556901491-0.304465923625835i | 1400-42.1426919603286i | -2303.14711876215i | 995.428789724902-635.597834589563i | -0.390514371353614+0.249349919723597i
| 4.91 | 81283.0516 | 81.2831 | -9.4748 | -116.9095 | -6.7087 | 147.1697 | -16.1835 | 30.2602 | 1+0.600091858875648i | 1-0.0487805199512796i | 1.02927279289448+0.551311338924368i | 1+795.144357986041i | 0.834427989642717+1.19864198201158i | -952.258981252071+664.689350092053i | -0.15204080820828-0.299565327063035i | 1400-41.660288554557i | -2276.78321170254i | 989.374255198419-638.348703640769i | -0.388139130885533+0.250429106812917i
| 4.915 | 82224.265 | 82.2243 | -9.6025 | -117.0834 | -6.7358 | 146.8965 | -16.3383 | 29.8132 | 1+0.607040595107236i | 1-0.0493453717508295i | 1.02995464383341+0.557695223356406i | 1+804.351695709357i | 0.830571322083556+1.21252160201628i | -974.463235343937+669.283972927487i | -0.150715412433453-0.294734831468494i | 1400-41.1834071749085i | -2250.7210897915i | 983.254465610031-641.060138795833i | -0.385738290354704+0.251492823681442i
| 4.92 | 83176.3771 | 83.1764 | -9.7305 | -117.2569 | -6.7633 | 146.6216 | -16.4937 | 29.3647 | 1+0.614069793912182i | 1-0.0499167642259559i | 1.030652377121+0.564153029686226i | 1+813.665649378695i | 0.82662482119671+1.22656194044596i | -997.184692954958+673.822783872015i | -0.149390710751204-0.289973756189854i | 1400-40.7119846112724i | -2224.95729852303i | 977.070008700417-643.730508391387i | -0.383312080336317+0.252540430215082i
| 4.925 | 84139.5142 | 84.1395 | -9.8586 | -117.4303 | -6.7912 | 146.3449 | -16.6498 | 28.9147 | 1+0.621180387003173i | 1-0.0504947731141125i | 1.03136636270466+0.57068561388906i | 1+823.087453548526i | 0.82258639449517+1.24076485833229i | -1020.43540130273+678.301305627025i | -0.148067042390467-0.285281418086179i | 1400-40.2459583770991i | -2199.48842293448i | 970.821519338233-646.358183663774i | -0.380860749894229+0.253571287437326i
| 4.93 | 85113.8038 | 85.1138 | -9.9869 | -117.6033 | -6.8196 | 146.0665 | -16.8065 | 28.4632 | 1+0.628373316881622i | 1-0.0510794750297513i | 1.03209697914902+0.577293841851871i | 1+832.618357068788i | 0.818453900751645+1.25513223825664i | -1044.22768822056+682.714874418632i | -0.14674474427606-0.2806571315272i | 1400-39.7852667011156i | -2174.31108715399i | 964.509679900426-648.941540350071i | -0.378384566730166+0.254584758137335i
| 4.935 | 86099.3752 | 86.0994 | -10.1153 | -117.7761 | -6.8485 | 145.7865 | -16.9638 | 28.0103 | 1+0.635649536962593i | 1-0.0516709474744779i | 1.03284461383657+0.583978589488115i | 1+842.259623250416i | 0.814225148863253+1.26966598459965i | -1068.57416869391+687.058633107177i | -0.145424150674141-0.276100208409139i | 1400-39.3298485191396i | -2149.42195395298i | 958.135220591359-651.478960323437i | -0.375883817308917+0.255580207511502i
| 4.94 | 87096.359 | 87.0964 | -10.2439 | -117.9487 | -6.8778 | 145.5047 | -17.1218 | 27.5561 | 1+0.643010011701177i | 1-0.0522692688473242i | 1.03360966317313+0.590740742853853i | 1+852.012530032803i | 0.809897896689767+1.28436802379367i | -1093.48775154899+691.327524050688i | -0.144105592842822-0.271609958186954i | 1400-38.879643465984i | -2124.81772430378i | 951.698919698413-653.968833260365i | -0.373358806958607+0.256557003817527i
| 4.945 | 88104.8873 | 88.1049 | -10.3727 | -118.1209 | -6.9077 | 145.2214 | -17.2803 | 27.1004 | 1+0.650455716720327i | 1-0.0528745184551402i | 1.03439253279798+0.597581198265187i | 1+861.878370153179i | 0.805469849864806+1.29924030457807i | -1118.9816462972+695.516281713583i | -0.142789398688647-0.26718568792255i | 1400-38.434591867457i | -2100.49513694242i | 945.201603781665-656.409558337149i | -0.370809859945114+0.257514519039958i
| 4.95 | 89125.0938 | 89.1251 | -10.5015 | -118.293 | -6.938 | 144.9364 | -17.4395 | 26.6435 | 1+0.65798763894018i | 1-0.0534867765231056i | 1.03519363779896+0.604500862417074i | 1+871.858451317963i | 0.800938660579333+1.31428479825754i | -1145.06937013898+699.619425011638i | -0.141475892429725-0.26282670234868i | 1400-37.994634732451i | -2076.45096793628i | 938.64414779543-658.799545952862i | -0.368237319519745+0.258452129566122i
| 4.955 | 90157.1138 | 90.1571 | -10.6306 | -118.4647 | -6.9688 | 144.6499 | -17.5993 | 26.1852 | 1+0.665606776708866i | 1-0.0541061242053643i | 1.03601340293254+0.611500652503502i | 1+881.954096376106i | 0.796301926336812+1.32950349896345i | -1171.76475513084+703.631249383899i | -0.140165394266199-0.25853230394805i | 1400-37.5597137451245i | -2052.6820302568i | 932.027475139572-661.137219475767i | -0.36564154793937+0.259369216871262i
| 4.96 | 91201.0839 | 91.2011 | -10.7597 | -118.6362 | -7.0001 | 144.3618 | -17.7598 | 25.7256 | 1+0.673314139934845i | 1-0.0547326435957807i | 1.03685226284905+0.618581496339064i | 1+892.166643494423i | 0.79155718867937+1.34489842391807i | -1199.08195551924+707.545818581873i | -0.138858220058776-0.254301793047248i | 1400-37.1297712571716i | -2029.18517335705i | 925.352557638611-663.421017010154i | -0.363022926458223+0.260265168211675i
| 4.965 | 92257.1427 | 92.2571 | -10.889 | -118.8074 | -7.0318 | 144.0722 | -17.9209 | 25.2648 | 1+0.681110750220763i | 1-0.0553664177388214i | 1.03771066232312+0.625744332481942i | 1+902.497446334973i | 0.7867019318843+1.36047161370204i | -1227.03545524543+711.356956166073i | -0.137554681015936-0.250134467924932i | 1400-36.7047502801813i | -2005.95728275409i | 918.620415446783-665.649393180298i | -0.36038185529066+0.261139377324578i
| 4.97 | 93325.4301 | 93.3254 | -11.0185 | -118.9784 | -7.0641 | 143.7812 | -18.0826 | 24.8028 | 1+0.68899764099887i | 1-0.0560075306405625i | 1.03858905648952+0.632990110358307i | 1+912.947874234485i | 0.781733581630181+1.37622513252479i | -1255.64007562495+715.058236699509i | -0.136255083390497-0.24602962493382i | 1400-36.2845944780833i | -1982.99527961618i | 911.832116877411-667.820820928092i | -0.357718753544214+0.261991245133328i
| 4.975 | 94406.0876 | 94.4061 | -11.148 | -119.1491 | -7.0969 | 143.4887 | -18.2449 | 24.3396 | 1+0.696975857667994i | 1-0.0566560672798248i | 1.03948791108445+0.640319790388169i | 1+923.519312385855i | 0.776649503631945+1.39216106849819i | -1284.91098320617+718.642976627488i | -0.134959728186087-0.241986558635877i | 1400-35.8692481596813i | -1960.29612035468i | 904.988778155093-669.933793320878i | -0.355034059122382+0.262820180456652i
| 4.98 | 95499.2586 | 95.4993 | -11.2776 | -119.3196 | -7.1302 | 143.1947 | -18.4078 | 23.8752 | 1+0.705046457732113i | 1-0.0573121136194371i | 1.04040770269252+0.647734344112676i | 1+934.213162021758i | 0.771447002244142+1.40828153391327i | -1314.86369781172+722.104224832619i | -0.133668910874121-0.238004561950149i | 1400-35.4586562712708i | -1937.85679622061i | 898.091563089344-671.986825365759i | -0.352328228596588+0.263625600720413i
| 4.985 | 96605.0879 | 96.6051 | -11.4074 | -119.4898 | -7.164 | 142.8995 | -18.5714 | 23.4096 | 1+0.713210510940526i | 1-0.0579757566176315i | 1.04134891899942+0.655234754322894i | 1+945.030840600384i | 0.766123319031672+1.42458866552028i | -1345.51410076738+725.434752853577i | -0.132382921121768-0.234082926312608i | 1400-35.0527643893414i | -1915.67433290586i | 891.141682668634-673.978455826611i | -0.349601737046925+0.264406932670439i
| 4.99 | 97723.7221 | 97.7237 | -11.5373 | -119.6599 | -7.1983 | 142.6028 | -18.7356 | 22.943 | 1+0.72146909942964i | 1-0.0586470842395683i | 1.0423120590505+0.662822015190072i | 1+955.973781993309i | 0.760675631307228+1.44108462481184i | -1376.87844332248+728.627044755731i | -0.131102042531427-0.230220941847388i | 1400-34.6515187133639i | -1893.74579014896i | 884.140394573846-675.907249039904i | -0.346855077871277+0.265163613084885i
| 4.995 | 98855.3095 | 98.8553 | -11.6673 | -119.8297 | -7.2331 | 142.3049 | -18.9004 | 22.4752 | 1+0.729823317866416i | 1-0.0593261854689969i | 1.04329763351534+0.670497132397419i | 1+967.043436675563i | 0.755101050634672+1.45777159830949i | -1408.9733552666+731.673286641391i | -0.129826552392112-0.226417897548724i | 1400-34.2548660586588i | -1872.0682613453i | 877.089002610433-677.771796725342i | -0.344088762562554+0.265895089484557i
| 5 | 100000 | 100 | -11.7973 | -119.9993 | -7.2685 | 142.0057 | -19.0658 | 22.0064 | 1+0.738274273593457i | 1-0.0600131503200493i | 1.04430616495859+0.678261123273408i | 1+978.241271917883i | 0.74939662129754+1.4746517978535i | -1441.8158537469+734.565355786923i | -0.128556721443211-0.222673081472957i | 1400-33.862753849346i | -1850.63887316193i | 869.988856058837-679.570719787243i | -0.341303320453851+0.26660082083961i
| 5.005 | 101157.9454 | 101.1579 | -11.9275 | -120.1687 | -7.3044 | 141.7053 | -19.2319 | 21.5365 | 1+0.746823086775792i | 1-0.0607080698491728i | 1.04533818811696+0.686115016926619i | 1+989.568771981201i | 0.743559318731892+1.49172746089602i | -1475.42335229078+737.294809393593i | -0.127292813650902-0.218985780939882i | 1400-33.4751301113772i | -1829.45478515666i | 862.841348942821-681.302670102506i | -0.338499298431414+0.267280278270982i
| 5.01 | 102329.2992 | 102.3293 | -12.0577 | -120.338 | -7.3408 | 141.4036 | -19.3985 | 21.0656 | 1+0.755470890549349i | 1-0.061411036167198i | 1.04639425018279+0.694059854382151i | 1+1001.02743831338i | 0.737586047922643+1.5090008507977i | -1509.81367003881+739.852872938491i | -0.126035085997613-0.215355282742727i | 1400-33.0919434656456i | -1808.51318940156i | 855.647919215717-682.966332290977i | -0.335677260615396+0.267932945744921i
| 5.015 | 103514.2167 | 103.5142 | -12.188 | -120.5071 | -7.3778 | 141.1008 | -19.5658 | 20.5937 | 1+0.76421883117115i | 1-0.062122142451549i | 1.04747491109417+0.702096688719601i | 1+1012.61878974823i | 0.731473641762543+1.52647425712766i | -1545.00504119268+742.230428111444i | -0.124783788284758-0.211780873366066i | 1400-32.7131431211764i | -1787.8113101108i | 848.410047864796-684.56042546396i | -0.332837788008496+0.268558320758938i
| 5.02 | 104712.8548 | 104.7129 | -12.3184 | -120.6761 | -7.4152 | 140.7969 | -19.7337 | 20.1209 | 1+0.773068068171249i | 1-0.0628414829585937i | 1.04858074383182+0.710226585212655i | 1+1024.34436270684i | 0.725218859372939+1.54414999596698i | -1581.01612468319+744.418000323322i | -0.123539162949001-0.208261839210928i | 1400-32.3386788683943i | -1767.34640327271i | 841.129257934175-686.083704946601i | -0.329981478112637+0.269155915017512i
| 5.025 | 105925.3725 | 105.9254 | -12.4489 | -120.8449 | -7.4533 | 140.4919 | -19.9022 | 19.647 | 1+0.782019774506425i | 1-0.0635691530361367i | 1.04971233472288+0.718450621470288i | 1+1036.20571140118i | 0.718818384385417+1.5620304102157i | -1617.86601406345+746.405745770554i | -0.122301444892236-0.204797466826369i | 1400-31.9685010724682i | -1747.11575628605i | 833.807113466986-687.534963969861i | -0.327108944513971+0.269725255095868i
| 5.03 | 107151.9305 | 107.1519 | -12.5794 | -121.0137 | -7.4918 | 140.1859 | -20.0713 | 19.1722 | 1+0.791075136715658i | 1-0.0643052491360592i | 1.05087028375184+0.726769887579599i | 1+1048.2044080402i | 0.712268823183417+1.58011786990336i | -1655.57424763261+748.183438040367i | -0.12107086132542-0.201387043146772i | 1400-31.6025606667322i | -1727.11668760048i | 826.445218367725-688.913035327825i | -0.324220816436568+0.270265883090146i
| 5.035 | 108392.6914 | 108.3927 | -12.71 | -121.1823 | -7.5309 | 139.8789 | -20.241 | 18.6965 | 1+0.8002353550774i | 1-0.0650498688271016i | 1.05205520487859+0.735185486250298i | 1+1060.34204303813i | 0.705566703102896+1.59841477250316i | -1694.16081879523+749.740454240306i | -0.119847631626376-0.19802985573416i | 1400-31.2408091461817i | -1707.34654636109i | 819.045215185997-690.216792996017i | -0.321317738265275+0.270777357252283i
| 5.04 | 109647.8196 | 109.6478 | -12.8407 | -121.3509 | -7.5706 | 139.5709 | -20.4113 | 18.2199 | 1+0.809501643768673i | 1-0.0658031108077974i | 1.053267726364+0.743698532960876i | 1+1072.62022522533i | 0.698708470591074+1.6169235432497i | -1733.64618666204+751.065760635493i | -0.118631967211634-0.194725193024779i | 1400-30.8831985610447i | -1687.80271205709i | 811.608783823119-691.445153706585i | -0.3184003690383+0.271259252607967i
| 5.045 | 110917.4815 | 110.9175 | -12.9714 | -121.5195 | -7.6108 | 139.262 | -20.5822 | 17.7424 | 1+0.818875231026004i | 1-0.0665650749195553i | 1.05450849110301+0.752310156106449i | 1+1085.04058206157i | 0.691690489322296+1.63564663546051i | -1774.0512868978+752.147897776177i | -0.117424071422301-0.191472344579193i | 1400-30.5296815104255i | -1668.48259417441i | 804.137640163251-692.59707847612i | -0.315469381910198+0.271711161556016i
| 5.05 | 112201.8454 | 112.2018 | -13.1021 | -121.6881 | -7.6516 | 138.9522 | -20.7537 | 17.2641 | 1+0.828357359308234i | 1-0.067335862159893i | 1.05577815696551+0.761021497148341i | 1+1097.60475985169i | 0.684509038269997+1.65458653086119i | -1815.39754282147+752.974965097512i | -0.116224139423997-0.188270601335274i | 1400-30.1802111360218i | -1649.38363185236i | 796.633534631073-693.671574082085i | -0.312525463586036+0.272132694447587i
| 5.055 | 113501.0816 | 113.5011 | -13.2329 | -121.8567 | -7.6929 | 138.6415 | -20.9258 | 16.7849 | 1+0.837949285461194i | 1-0.0681155746958243i | 1.05707739714514+0.76983371076537i | 1+1110.31442396384i | 0.677160309733772+1.67374573991434i | -1857.70687676519+753.534604973143i | -0.115032358120752-0.185119255863274i | 1400-29.8347411159142i | -1630.50329354415i | 789.09825067813-694.667694483709i | -0.309569313727573+0.272523480143608i
| 5.06 | 114815.3621 | 114.8154 | -13.3637 | -122.0253 | -7.7348 | 138.3301 | -21.0985 | 16.3048 | 1+0.847652280884307i | 1-0.0689043158774013i | 1.05840690051625+0.778747965006906i | 1+1123.17125905023i | 0.66964040732048+1.69312680215238i | -1901.00172169786+753.813986203205i | -0.1138489060828-0.182017602622338i | 1400-29.4932256584256i | -1611.8390766814i | 781.533603200426-695.584542183615i | -0.306601644332474+0.272883166548956i
| 5.065 | 116144.8614 | 116.1449 | -13.4946 | -122.194 | -7.7772 | 138.0179 | -21.2718 | 15.824 | 1+0.857467631699105i | 1-0.0697021902514133i | 1.05976737199912+0.787765441447692i | 1+1136.17696927044i | 0.661945343878323+1.71273228651411i | -1945.30503311935+753.799786916866i | -0.112673953488121-0.178964938217789i | 1400-29.155619496052i | -1593.38850734238i | 773.94143688985-696.421269526291i | -0.303623179087556+0.273211421121852i
| 5.07 | 117489.7555 | 117.4898 | -13.6255 | -122.3628 | -7.8202 | 137.7051 | -21.4457 | 15.3423 | 1+0.867396638919707i | 1-0.0705093035752441i | 1.06115953293374+0.796887335344463i | 1+1149.33327851725i | 0.65407103938281+1.73256479168525i | -1990.64030123178+753.478176868716i | -0.111507662077609-0.175960561658514i | 1400-28.8218778794625i | -1575.14913992411i | 766.32362452241-697.177079929728i | -0.300634652697252+0.273507931357047i
| 5.075 | 118850.2227 | 118.8502 | -13.7564 | -122.5317 | -7.8638 | 137.3915 | -21.6202 | 14.8598 | 1+0.877440618625267i | 1-0.071325762830891i | 1.06258412146226+0.806114855794376i | 1+1162.64193064522i | 0.646013318773464+1.75262694644288i | -2037.03156339441+752.834799107749i | -0.110350185123602-0.173003774613792i | 1400-28.491956571567i | -1557.1185568182i | 758.682065186442-697.851229046854i | -0.297636810188527+0.273772405241457i
| 5.08 | 120226.4435 | 120.2264 | -13.8873 | -122.7008 | -7.9079 | 137.0774 | -21.7953 | 14.3766 | 1+0.887600902134415i | 1-0.0721516762391436i | 1.06404189292037+0.815449225895271i | 1+1176.10468970177i | 0.637767909740164+1.77292141000388i | -2084.5034168685+751.854750996706i | -0.109201667411627-0.170093881668974i | 1400-28.1658118416537i | -1539.29436809037i | 751.018682454127-698.443025853332i | -0.294630406193541+0.274004571680922i
| 5.085 | 121618.6001 | 121.6186 | -14.0183 | -122.8701 | -7.9526 | 136.7626 | -21.9709 | 13.8925 | 1+0.897878836181725i | 1-0.0729871532739298i | 1.06553362023781+0.824891682907795i | 1+1189.72334016102i | 0.6293304404579+1.79345087237741i | -2133.08103185909+750.522564558956i | -0.108062245235042-0.167230190579407i | 1400-27.8434004595918i | -1521.67421116374i | 743.335422499979-698.95183365861i | -0.29161620421153+0.274204180896839i
| 5.09 | 123026.8771 | 123.0269 | -14.1493 | -123.0396 | -7.9979 | 136.4473 | -22.1471 | 13.4077 | 1+0.908275783096222i | 1-0.0738323046768255i | 1.06706009434814+0.834443478419397i | 1+1203.49968716035i | 0.620696437268776+1.81421805472148i | -2182.79016486069+748.822186129237i | -0.10693204640231-0.164412012521996i | 1400-27.5246796901019i | -1504.25575050557i | 735.63425216993-699.377071037339i | -0.28859497585128+0.274371004791571i
| 5.095 | 124451.4612 | 124.4515 | -14.2802 | -123.2094 | -8.0437 | 136.1316 | -22.324 | 12.9222 | 1+0.918793120981959i | 1-0.0746872424717337i | 1.06862212460814+0.844105878510225i | 1+1217.43555673962i | 0.611861322310015+1.83522570970361i | -2233.65717231357+746.736955283637i | -0.105811190256627-0.16163866234391i | 1400-27.2096072870913i | -1487.03667731778i | 727.917157005162-699.718212678345i | -0.285567500055871+0.274504837281504i
| 5.1 | 125892.5412 | 125.8925 | -14.4112 | -123.3795 | -8.0901 | 135.8154 | -22.5013 | 12.4359 | 1+0.929432243900679i | 1-0.075552079979733i | 1.07022053922693+0.853880163920946i | 1+1231.53279608326i | 0.60282041108672+1.85647662186571i | -2285.7090245784+744.249583023554i | -0.104699787707515-0.158909458807862i | 1400-26.898141488054i | -1470.01470923086i | 720.186139224631-699.974790148723i | -0.282534562311201+0.274605494596806i
| 5.105 | 127350.3081 | 127.3503 | -14.5422 | -123.5499 | -8.1371 | 135.4988 | -22.6793 | 11.9489 | 1+0.940194562056601i | 1-0.0764269318340986i | 1.07185618570509+0.863767630222502i | 1+1245.79327376508i | 0.593568909988091+1.87797360799318i | -2338.97332023625+741.342129187227i | -0.103597941274078-0.15622372483347i | 1400-26.590241008536i | -1453.18759000139i | 712.443215670704-700.146392570726i | -0.279496953840045+0.274672815546976i
| 5.11 | 128824.9552 | 128.825 | -14.6732 | -123.7207 | -8.1847 | 135.1818 | -22.8578 | 11.4611 | 1+0.951081501983341i | 1-0.0773119139954959i | 1.07352993128404+0.873769587987845i | 1+1260.21887999593i | 0.584101913745784+1.89971951748823i | -2393.47830072168+737.995979061679i | -0.102505745139528-0.15358078773426i | 1400-26.2858650366622i | -1436.55308921293i | 704.690415722215-700.232667209504i | -0.27645547078333+0.27470666175142i
| 5.115 | 130316.6778 | 130.3167 | -14.8041 | -123.8919 | -8.2328 | 134.8645 | -23.0369 | 10.9726 | 1+0.962094506732991i | 1-0.0782071437673518i | 1.07524266340585+0.883887362965639i | 1+1274.8115268743i | 0.574414402833086+1.92171723274762i | -2449.25286529681+734.191819166983i | -0.101423285216573-0.15097997944982i | 1400-25.984973227727i | -1420.10900198043i | 696.929779179631-700.233319969844i | -0.27341091337047+0.274706917834323i
| 5.12 | 131825.6739 | 131.8257 | -14.9351 | -124.0635 | -8.2815 | 134.547 | -23.2166 | 10.4835 | 1+0.973235036067405i | 1-0.0791127398114032i | 1.07699529018374+0.894122296256002i | 1+1289.57314863973i | 0.564501240803477+1.94396966954468i | -2506.32658637406+729.909612183519i | -0.100350639223289-0.148420636772722i | 1400-25.6875256988473i | -1403.85314865793i | 689.163354126797-700.148115800499i | -0.270364085080512+0.274673491583272i
| 5.125 | 133352.1432 | 133.3521 | -15.066 | -124.2357 | -8.3308 | 134.2292 | -23.3968 | 9.9936 | 1+0.984504566651678i | 1-0.0800288221634245i | 1.07878874088365+0.904475744488253i | 1+1304.5057019292i | 0.554357171567234+1.9664797774158i | -2564.72972519581+725.128570992216i | -0.0992878767690525-0.145902101569827i | 1400-25.3934830236751i | -1387.78337454969i | 681.393194774178-699.976879004798i | -0.267315791796023+0.274606314071112i
| 5.13 | 134896.2883 | 134.8963 | -15.197 | -124.4084 | -8.3806 | 133.9113 | -23.5776 | 9.5029 | 1+0.995904592249883i | 1-0.0809555122491395i | 1.08062396641686+0.914949080000744i | 1+1319.61116603646i | 0.543976816604577+1.9892505400514i | -2624.49324787928+719.827131796419i | -0.098235059450082-0.143423720997596i | 1400-25.1028062271725i | -1371.89754962454i | 673.621359288273-699.719493456665i | -0.264266840951553+0.274505339740691i
| 5.135 | 136458.3137 | 136.4583 | -15.3279 | -124.5816 | -8.4311 | 133.5933 | -23.759 | 9.0116 | 1+1.00743662392306i | 1-0.081892932900315i | 1.08250193984425+0.925543691022745i | 1+1334.89154317443i | 0.533354672113901+2.01228497569141i | -2685.64884183531+713.982926293109i | -0.0971922409541711-0.140984847711085i | 1400-24.8154567804448i | -1356.19356823361i | 665.849907612191-699.375902721316i | -0.261218040678628+0.274370546452208i
| 5.14 | 138038.4265 | 138.0384 | -15.4588 | -124.7555 | -8.4821 | 133.2751 | -23.9409 | 8.5196 | 1+1.01910219022953i | 1-0.0828412083710431i | 1.08442365689219+0.936260981858487i | 1+1350.34885874055i | 0.522485106093602+2.03558613752531i | -2748.22893256929+707.572752859956i | -0.0961594671741528-0.138584840066343i | 1400-24.5313965956342i | -1340.66934883117i | 658.080899282178-698.946110080337i | -0.258170198949162+0.274201935493055i
| 5.145 | 139636.8361 | 139.6368 | -15.5897 | -124.93 | -8.5336 | 132.957 | -24.1233 | 8.0269 | 1+1.03090283742745i | 1-0.0838004643542104i | 1.08639013648049+0.94710237307324i | 1+1365.98516158524i | 0.511362355355894+2.05915711409686i | -2812.26670087364+700.572546723527i | -0.0951367763296499-0.136223062315909i | 1400-24.2505880208709i | -1325.32283369876i | 650.316391245061-698.430178460929i | -0.255124122719216+0.273999531550056i
| 5.15 | 141253.7545 | 141.2538 | -15.7206 | -125.1053 | -8.5858 | 132.6388 | -24.3063 | 7.5335 | 1+1.04284012967984i | 1-0.0847708279981582i | 1.08840242126267+0.958069301681682i | 1+1381.80252428352i | 0.499980522471113+2.08300102971349i | -2877.7961004208+692.957349072891i | -0.094124199096641-0.133898884797192i | 1400-23.9729938352824i | -1310.15198867241i | 642.558435681555-697.828230269676i | -0.252080617075071+0.273763382644257i
| 5.155 | 142889.3959 | 142.8894 | -15.8514 | -125.2813 | -8.6385 | 132.3207 | -24.4899 | 7.0394 | 1+1.05491564926186i | 1-0.0857524279235366i | 1.09046157817874+0.969163221338323i | 1+1397.80304340967i | 0.488333572640806+2.10712104486038i | -2944.85187576576+684.701275081296i | -0.0931217587443983-0.131611684113513i | 1400-23.6985772440602i | -1295.15480287306i | 634.809077840268-697.14044713115i | -0.249040484383489+0.273493560028374i
| 5.16 | 144543.9771 | 144.544 | -15.9822 | -125.4581 | -8.6918 | 132.0027 | -24.674 | 6.5446 | 1+1.06713099677053i | 1-0.0867453942403523i | 1.09256869902096+0.980385602530178i | 1+1413.98883981518i | 0.47641533049801+2.13152035661941i | -3013.46958076822+675.777480797666i | -0.0921294712793272-0.129360843307599i | 1400-23.4273018735822i | -1280.32928843996i | 627.070353887257-696.367069532275i | -0.246004523448077+0.273190158047276i
| 5.165 | 146217.7174 | 146.2177 | -16.113 | -125.6357 | -8.7457 | 131.6848 | -24.8586 | 6.0491 | 1+1.07948779133696i | 1-0.0877498585652153i | 1.09472490101269+0.991737932771745i | 1+1430.36205890982i | 0.464219476832979+2.15620219909292i | -3083.6855974436+666.158128867952i | -0.0911473455952503-0.127145752027413i | 1400-23.159131766592i | -1265.67348026724i | 619.34428877599-695.50839637339i | -0.242973528673657+0.272853293961868i
| 5.17 | 147910.8388 | 147.9108 | -16.2437 | -125.8142 | -8.8001 | 131.3671 | -25.0438 | 5.5529 | 1+1.09198767084086i | 1-0.0887659540387838i | 1.09693132740078+1.00322171680208i | 1+1446.92487094606i | 0.45173954524267+2.18116984383241i | -3155.53715525341+655.814353045315i | -0.0901753836296779-0.124965806684127i | 1400-22.8940313774324i | -1251.1854357434i | 611.632894142318-694.564784427389i | -0.239948289240447+0.272483107736898i
| 5.175 | 149623.5656 | 149.6236 | -16.3744 | -125.9937 | -8.8551 | 131.0497 | -25.2296 | 5.056 | 1+1.10463229212774i | 1-0.0897938153434121i | 1.09918914806169+1.01483847678433i | 1+1463.67947130669i | 0.438968918702166+2.20642660027214i | -3229.06235084464+644.716221446328i | -0.089213580525612-0.122820410602185i | 1400-22.6319655673338i | -1236.86323449382i | 603.938166229179-693.536647708547i | -0.236929588289908+0.272079761793352i
| 5.18 | 151356.1248 | 151.3561 | -16.5051 | -126.1741 | -8.9107 | 130.7325 | -25.4158 | 4.5583 | 1+1.11742333122844i | 1-0.0908335787210029i | 1.10149956012182+1.02658975250744i | 1+1480.62808079584i | 0.425900826056232+2.23197581616781i | -3304.30016824922+632.83269850917i | -0.0882619247984454-0.120708974161324i | 1400-22.3728995997571i | -1222.70497812626i | 596.262083845467-692.424456752822i | -0.23391820212399+0.271643440726107i
| 5.185 | 153108.7462 | 153.1087 | -16.6358 | -126.3556 | -8.9668 | 130.4156 | -25.6026 | 4.06 | 1+1.13036248358134i | 1-0.0918853819910656i | 1.10386378859224+1.03847710159027i | 1+1497.77294593334i | 0.412528338429173+2.25782087804033i | -3381.29049955384+620.131605608089i | -0.0873203985074977-0.118630914930515i | 1400-22.1167991357889i | -1208.70878997916i | 588.606606363442-691.228737811847i | -0.230914899419504+0.271174350987724i
| 5.19 | 154881.6619 | 154.8817 | -16.7664 | -126.5381 | -9.0236 | 130.0991 | -25.79 | 3.561 | 1+1.14345146425708i | 1-0.0929493645689845i | 1.10628308701817+1.0505020996881i | 1+1515.11633925249i | 0.398844365551041+2.28396521162464i | -3460.07416605121+606.5795802768i | -0.086388977431767-0.116585657793789i | 1400-21.86363022959i | -1194.87281487294i | 580.973671758948-689.950071962838i | -0.227920440459279+0.270672720539267i
| 5.195 | 156675.107 | 156.6751 | -16.897 | -126.7218 | -9.0808 | 129.783 | -25.9778 | 3.0612 | 1+1.15669200818586i | 1-0.0940256674844977i | 1.10875873814366+1.06266634070136i | 1+1532.66055960129i | 0.384841651998291+2.31041228232385i | -3540.69293988417+592.142033991909i | -0.0854676312494689-0.114572635067884i | 1400-21.6133593238962i | -1181.1952188641i | 573.365194698475-688.589094137129i | -0.224935576381709+0.270138798469181i
| 5.2 | 158489.3192 | 158.4893 | -17.0275 | -126.9066 | -9.1387 | 129.4674 | -26.1662 | 2.5607 | 1+1.17008587038743i | 1-0.0951144334003909i | 1.1112920545917+1.07497143698704i | 1+1550.40793244714i | 0.370512773346845+2.33716559566853i | -3623.18956619369+576.783108465606i | -0.0845563237209469-0.112591286611792i | 1400-21.36595324557i | -1167.67418900208i | 565.783064676941-687.146492070092i | -0.221961048450184+0.269572854581343i
| 5.205 | 160324.5391 | 160.3245 | -17.158 | -127.0927 | -9.1971 | 129.1522 | -26.3551 | 2.0595 | 1+1.18363482620374i | 1-0.0962158066314067i | 1.11388437956022+1.08741901957233i | 1+1568.36081018509i | 0.355850132235582+2.36422869778137i | -3707.60778578299+560.46563039525i | -0.0836550128745503-0.110641059928152i | 1400-21.1213792012038i | -1154.30793308904i | 558.229144209971-685.623005175403i | -0.218997587343911+0.268975178953427i
| 5.21 | 162181.0097 | 162.181 | -17.2885 | -127.28 | -9.256 | 128.8376 | -26.5445 | 1.5576 | 1+1.19734067153419i | 1-0.0973299331633743i | 1.11653708753421+1.10001073837082i | 1+1586.52157244965i | 0.340845954338096+2.39160517584727i | -3793.99235830959+543.151064615425i | -0.0827636511950779-0.108721410256552i | 1400-20.8796047727727i | -1141.09467944223i | 550.705267084036-684.01942334694i | -0.216045912471429+0.268346081466876i
| 5.215 | 164058.9773 | 164.059 | -17.419 | -127.4687 | -9.3155 | 128.5236 | -26.7345 | 1.0549 | 1+1.21120522307373i | 1-0.0984569606725585i | 1.11925158501457+1.11274826240117i | 1+1604.89262643017i | 0.325492284240666+2.41929865858873i | -3882.38908601721+524.799465596347i | -0.0818821858144274-0.106831800658831i | 1400-20.6405979133382i | -1128.03267665918i | 543.213236667918-682.336585691697i | -0.213106731308183+0.267685891309819i
| 5.22 | 165958.6907 | 165.9587 | -17.5494 | -127.6587 | -9.3756 | 128.2101 | -26.925 | 0.55143 | 1+1.22523031855366i | 1-0.0995970385452351i | 1.12202931126378+1.12563328000842i | 1+1623.47640718997i | 0.309780981224175+2.44731281674689i | -3972.84483802098+505.369427230354i | -0.0810105587040439-0.10497170209639i | 1400-20.4043269428i | -1115.12019338558i | 535.754824288448-680.575379197182i | -0.210180738759314+0.266994956454278i
| 5.225 | 167880.4018 | 167.8804 | -17.6798 | -127.8501 | -9.4362 | 127.8974 | -27.116 | 0.047214 | 1+1.2394178169852i | 1-0.100750317897491i | 1.12487173906907+1.13866749908771i | 1+1642.27537798905i | 0.2937037149478+2.47565136356808i | -4065.40757515793+484.818030846255i | -0.0801487068688519-0.103140593499647i | 1400-20.1707605436969i | -1102.35551808576i | 528.331767673402-678.73673733708i | -0.207268616548796+0.266273643109162i
| 5.23 | 169824.3652 | 169.8244 | -17.8101 | -128.043 | -9.4974 | 127.5853 | -27.3075 | -0.45777 | 1+1.25376959890588i | 1-0.101916951595255i | 1.12778037552329+1.15185264731062i | 1+1661.29203061063i | 0.277251961032154+2.50431805529597i | -4160.12637541647+463.100791389182i | -0.0792965625422969-0.101337961829705i | 1400-19.9398677570557i | -1089.73695881583i | 520.945769464163-676.821638618997i | -0.20437103263594+0.265522335150529i
| 5.235 | 171790.8387 | 171.7908 | -17.9404 | -128.2375 | -9.5591 | 127.2739 | -27.4995 | -0.96353 | 1+1.26828756662886i | 1-0.103097094274561i | 1.13075676282399+1.1651904723543i | 1+1680.52888569142i | 0.260416996539546+2.53331669166951i | -4257.0514599583+440.171601701379i | -0.0784540533821782-0.0995633021323665i | 1400-19.7116179782875i | -1077.26284299943i | 513.598495800521-674.831105078183i | -0.201488640660204+0.264741433530671i
| 5.24 | 173780.0829 | 173.7801 | -18.0707 | -128.4334 | -9.6213 | 126.9634 | -27.692 | -1.4701 | 1+1.28297364449504i | 1-0.104290902362041i | 1.1338024790911+1.178682742133i | 1+1699.98849305572i | 0.243189895348964+2.56265111642653i | -4356.23421974615+415.98267483709i | -0.0776211026669597-0.0978161175846035i | 1400-19.4859809531315i | -1064.93151720602i | 506.291574979716-672.766200721336i | -0.198622079415119+0.2639313556676i
| 5.245 | 175792.3614 | 175.7924 | -18.201 | -128.631 | -9.6841 | 126.6536 | -27.8851 | -1.9774 | 1+1.29782977912812i | 1-0.105498534095666i | 1.13691913920372+1.19233124503245i | 1+1719.67343205341i | 0.225561523423331+2.59232521781327i | -4457.72724279213+390.484484342408i | -0.0767976294922516-0.096095919533614i | 1400-19.2629267736443i | -1052.74134693172i | 499.02659619158-670.62802992457i | -0.195771972352081+0.263092534816561i
| 5.25 | 177827.941 | 177.8279 | -18.3312 | -128.8303 | -9.7474 | 126.3447 | -28.0786 | -2.4856 | 1+1.31285793969267i | 1-0.106720149545713i | 1.14010839565628+1.20613779014696i | 1+1739.58631190184i | 0.207522533966514+2.62234292909972i | -4561.58434204048+363.625702428432i | -0.0759835489671738-0.0944022275286242i | 1400-19.0424258742361i | -1040.69071638267i | 491.805108331436-668.417735789762i | -0.19293892711464+0.262225419425214i
| 5.255 | 179887.0915 | 179.8871 | -18.4614 | -129.0313 | -9.8113 | 126.0367 | -28.2727 | -2.9946 | 1+1.32806011815509i | 1-0.107955910635987i | 1.14337193943477+1.2201042075191i | 1+1759.72977203165i | 0.189063362467525+2.65270822910099i | -4667.8605838999+335.353135963616i | -0.0751787724103377-0.0927345693455603i | 1400-18.8244490277515i | -1028.77802826084i | 484.628618892045-666.136498463519i | -0.190123535103802+0.261330472474149i
| 5.26 | 181970.0859 | 181.9701 | -18.5916 | -129.234 | -9.8757 | 125.7296 | -28.4673 | -3.5044 | 1+1.34343832954766i | 1-0.109205981165282i | 1.1467115009133+1.23423234838238i | 1+1780.10648243667i | 0.170174221629301+2.68342514270473i | -4776.61231744061+305.611660208638i | -0.0743832075451692-0.0910924810047756i | 1400-18.6089673415955i | -1017.00170355231i | 477.498592935759-663.785533422951i | -0.187326371074797+0.260408170804388i
| 5.265 | 184077.2001 | 184.0772 | -18.7217 | -129.4385 | -9.9406 | 125.4235 | -28.6623 | -4.015 | 1+1.35899461223565i | 1-0.110470526829093i | 1.15012885077157+1.24852408540656i | 1+1800.71914402779i | 0.150845096179342+2.71449774140454i | -4887.89720427117+274.344150214259i | -0.073596758694348-0.0894755067819715i | 1400-18.3959522539041i | -1005.36018131802i | 470.416452147755-661.366089732731i | -0.184547992765657+0.259459004433609i
| 5.27 | 186208.7137 | 186.2087 | -18.8519 | -129.6449 | -10.006 | 125.1184 | -28.8579 | -4.5265 | 1+1.37473102818748i | 1-0.111749715241577i | 1.15362580093371+1.2629813129459i | 1+1821.57048899099i | 0.131065737559481+2.74593014383973i | -5001.77424911168+241.491409800028i | -0.0728193269731118-0.087883199212496i | 1400-18.1853755297583i | -993.851918486786i | 463.383573970805-658.879448277409i | -0.181788940557777+0.258483475862675i
| 5.275 | 188364.9089 | 188.3649 | -18.982 | -129.8532 | -10.072 | 124.8143 | -29.054 | -5.0389 | 1+1.39064966324804i | 1-0.113043715957774i | 1.15720420552899+1.27760594729027i | 1+1842.66328114944i | 0.110825658491972+2.7777265163412i | -5118.30383107859+206.992098028706i | -0.0720508104812243-0.0863151190891888i | 1400-17.9772092574411i | -982.475389650846i | 456.401290822163-656.326919973606i | -0.179049737168694+0.25748209937426i
| 5.28 | 190546.0718 | 190.5461 | -19.1121 | -130.0634 | -10.1385 | 124.5112 | -29.2505 | -5.5521 | 1+1.40675262741517i | 1-0.114352700496076i | 1.16086596187487+1.29239992691909i | 1+1864.0003163299i | 0.0901141274189809+2.80989107348368i | -5237.54773569872+170.782653088257i | -0.0712911044933865-0.0847708354539386i | 1400-17.7714258447387i | -971.229086863625i | 449.470889392467-653.709843966026i | -0.176330887377044+0.256455400325133i
| 5.285 | 192752.4913 | 192.7525 | -19.2422 | -130.2756 | -10.2054 | 124.2093 | -29.4476 | -6.0663 | 1+1.42304205511931i | 1-0.115676842360966i | 1.16461301148306+1.30736521275834i | 1+1885.58442273328i | 0.068920162812585+2.84242807864438i | -5359.56918766872+132.797213490296i | -0.0705401016479164-0.08324992558315i | 1400-17.5679980152828i | -960.111519439871i | 442.593610026663-651.029585811584i | -0.17363287777969+0.255403914433775i
| 5.29 | 194984.46 | 194.9845 | -19.3723 | -130.4898 | -10.2729 | 123.9085 | -29.6452 | -6.5813 | 1+1.43952010550648i | 1-0.117016317066014i | 1.16844734108885+1.32250378844047i | 1+1907.4184613095i | 0.0472325273522129+2.87534184456809i | -5484.43288437753+92.9675364904849i | -0.0697976921335011-0.0817519749672859i | 1400-17.3668988049348i | -949.121213758059i | 435.770646186522-648.287535655794i | -0.170956176580866+0.254328187064965i
| 5.295 | 197242.2736 | 197.2423 | -19.5023 | -130.7062 | -10.3409 | 123.6089 | -29.8433 | -7.0973 | 1+1.45618896272439i | 1-0.118371302157142i | 1.17237098370454+1.33781766056725i | 1+1929.50532613672i | 0.025039721966478+2.90863673393883i | -5612.20503020992+51.2229136332408i | -0.0690637638738665-0.0802765772846631i | 1400-17.1681015582122i | -938.256713065087i | 429.003143994241-645.485106405436i | -0.168301233413125+0.253228772512901i
| 5.3 | 199526.2315 | 199.5262 | -19.6324 | -130.9246 | -10.4094 | 123.3104 | -30.0418 | -7.6142 | 1+1.47305083621203i | 1-0.119741977236155i | 1.1763860196974+1.35330885897588i | 1+1951.84794480495i | 0.00232997973620097+2.94231715995814i | -5742.9533716489+7.49008331949918i | -0.0683382027102068-0.0788233343697051i | 1400-16.9715799247553i | -927.516577283137i | 422.292201856219-642.62373190139i | -0.165668479189747+0.252106233284391i
| 5.305 | 201836.6364 | 201.8366 | -19.7625 | -131.1452 | -10.4784 | 123.0132 | -30.2409 | -8.132 | 1+1.49010796099245i | 1-0.121128523984551i | 1.18049457789264+1.3689794370079i | 1+1974.44927880409i | -0.02090874034454+2.97638758692999i | -5876.74723319571-38.306859707049i | -0.0676208925812263-0.0773918561758011i | 1400-16.7773078558344i | -916.899382818853i | 415.638870166153-639.704865095636i | -0.16305832598826+0.250961139383672i
| 5.31 | 204173.7945 | 204.1738 | -19.8926 | -131.3681 | -10.5479 | 122.7173 | -30.4405 | -8.6508 | 1+1.50736259796907i | 1-0.122531126187599i | 1.18469883670222+1.38483147178147i | 1+1997.31232391649i | -0.0446887597527399+3.01085253085257i | -6013.65755412674-86.2465580638381i | -0.066911715700669-0.0759817607329813i | 1400-16.5852596008973i | -906.403722374618i | 409.044151086132-636.72997623603i | -0.160471166964559+0.249794067600288i
| 5.315 | 206538.0156 | 206.538 | -20.0227 | -131.5932 | -10.6178 | 122.4226 | -30.6405 | -9.1706 | 1+1.52481703422534i | 1-0.123949969758702i | 1.18900102527978+1.40086706446664i | 1+2020.44011061402i | -0.0690226869694599+3.04571656001688i | -6153.75692610643-136.410488735436i | -0.0662105527322001-0.0745926741005689i | 1400-16.3954097041557i | -896.028204761997i | 402.508998404366-633.700551062527i | -0.157907376297097+0.248605600801452i
| 5.32 | 208929.6131 | 208.9296 | -20.1528 | -131.8205 | -10.6883 | 122.1292 | -30.8411 | -9.6913 | 1+1.54247358332786i | 1-0.125385242764039i | 1.19340342470268+1.41708834056382i | 1+2043.83570445973i | -0.09392342416498+3.08098429561221i | -6297.11963167611-188.88306349789i | -0.0655172829615533-0.0732242303149944i | 1400-16.2077330012115i | -885.771454717373i | 396.034317468084-630.61808901841i | -0.155367309160556+0.247396327230299i
| 5.325 | 211348.904 | 211.3489 | -20.2829 | -132.0503 | -10.7592 | 121.8372 | -31.0421 | -10.2131 | 1+1.56033458563311i | 1-0.126837135447491i | 1.19790836918135+1.43349745018562i | 1+2067.50220651427i | -0.11940417403981+3.11666041233872i | -6443.82168364002-243.751732881982i | -0.0648317844658056-0.0718760713329421i | 1400-16.022204615721i | -875.632112719636i | 389.620965189748-627.484101479773i | -0.152851301728285+0.246166839811295i
| 5.33 | 213796.209 | 213.7962 | -20.4131 | -132.2824 | -10.8306 | 121.5466 | -31.2436 | -10.7358 | 1+1.57840240859759i | 1-0.128305840255862i | 1.20251824729699+1.45009656834173i | 1+2091.44275374685i | -0.14547844682474+3.15274963902703i | -6593.9408653679-301.107093798922i | -0.0641539342797169-0.07054784697001i | 1400-15.8387999560977i | -865.608834809994i | 383.269750124764-624.300110006518i | -0.150359671202792+0.244917735464095i
| 5.335 | 216271.8524 | 216.2719 | -20.5432 | -132.5169 | -10.9024 | 121.2573 | -31.4457 | -11.2596 | 1+1.59667944709166i | 1-0.129791551864383i | 1.20723550326799+1.46688789522728i | 1+2115.66051945105i | -0.17216006744442+3.18925675926506i | -6747.55677203693-361.043000958924i | -0.0634836085590401-0.0692392148350378i | 1400-15.6574947122526i | -855.700292413807i | 376.98143261867-621.067644617938i | -0.147892715873478+0.243649614427037i
| 5.34 | 218776.1624 | 218.7762 | -20.6734 | -132.7539 | -10.9748 | 120.9695 | -31.6482 | -11.7844 | 1+1.61516812371697i | 1-0.131294467202517i | 1.21206263824591+1.48387365651445i | 1+2140.15871366551i | -0.1994631828472+3.22618661203203i | -6904.75085283421-423.65668221386i | -0.0628206827407065-0.067949840260288i | 1400-15.478264852372i | -845.905172164516i | 370.756725021646-617.78824209575i | -0.145450715200799+0.242363079591409i
| 5.345 | 221309.471 | 221.3095 | -20.8037 | -132.9933 | -11.0475 | 120.6831 | -31.8512 | -12.3103 | 1+1.6338708891276i | 1-0.132814785480067i | 1.21700221164161+1.50105610364753i | 1+2164.94058359932i | -0.2274022695063+3.26354409233996i | -7065.60645414209-489.048857964439i | -0.0621650316998515-0.0666793962276274i | 1400-15.3010866197321i | -836.222175729545i | 364.596291968064-614.463444317332i | -0.143033929925932+0.241058735847568i
| 5.35 | 223872.1139 | 223.8721 | -20.9339 | -133.2353 | -11.1208 | 120.3982 | -32.0547 | -12.8372 | 1+1.65279022235483i | 1-0.134352708213571i | 1.22205684248228+1.51843751414126i | 1+2190.0094140625i | -0.25599214109529+3.30133415188237i | -7230.20886372953-557.323864772819i | -0.0615165299035803-0.0654275632908715i | 1400-15.12593652955i | -826.650019638197i | 358.500750718697-611.09479662171i | -0.140642602205027+0.239737189443901i
| 5.355 | 226464.4308 | 226.4644 | -21.0642 | -133.4799 | -11.1945 | 120.1147 | -32.2587 | -13.3652 | 1+1.67192863113579i | 1-0.135908439253024i | 1.22722921080011+1.53602019188277i | 1+2215.36852790139i | -0.2852479563425+3.33956179969073i | -7398.64535597291-628.589783329673i | -0.0608750515614446-0.0641940294944543i | 1400-14.9527913658711i | -817.187435111558i | 352.470671563148-607.683846210693i | -0.138276955767081+0.238399047359579i
| 5.36 | 229086.7653 | 229.0868 | -21.1946 | -133.7271 | -11.2686 | 119.8328 | -32.4632 | -13.8942 | 1+1.69128865224585i | 1-0.137482184808889i | 1.23252205905324+1.55380646743696i | 1+2241.02128643904i | -0.31518522706844+3.37823210279835i | -7571.00523812989-702.958570928698i | -0.0602404707725627-0.0629784902885689i | 1400-14.7816281784914i | -807.833167894302i | 346.506578279921-604.23214058743i | -0.13593719609443+0.237044916691991i
| 5.365 | 231739.465 | 231.7395 | -21.325 | -133.9769 | -11.3431 | 119.5524 | -32.6682 | -14.4244 | 1+1.71087285183481i | 1-0.139074153479434i | 1.23793819357987+1.57179869835538i | 1+2266.97108992082i | -0.34581982641032+3.41735018691203i | -7747.37989769149-780.54619860672i | -0.0596126616693417-0.0617806484409233i | 1400-14.6124242799159i | -798.585978088426i | 340.608948651491-600.741226034319i | -0.133623510624815+0.235675404059617i
| 5.37 | 234422.8815 | 234.4229 | -21.4555 | -134.2293 | -11.4181 | 119.2736 | -32.8736 | -14.9557 | 1+1.73068382576714i | 1-0.140684556278383i | 1.24348048608622+1.58999926948876i | 1+2293.22137796507i | -0.37716799723818+3.45692123709143i | -7927.86285083676-861.472793113773i | -0.0589914985577642-0.060600213945265i | 1400-14.4451572423511i | -789.444639988955i | 334.77821503177-597.21264613228i | -0.131336068974002+0.234291115021125i
| 5.375 | 237137.3706 | 237.1374 | -21.586 | -134.4845 | -11.4936 | 118.9963 | -33.0796 | -15.4882 | 1+1.75072419996595i | 1-0.142313606662883i | 1.24915187516914+1.60841059330307i | 1+2319.77563001904i | -0.40924636076715+3.4969504984364i | -8112.54979201646-945.862783883178i | -0.0583768560541938-0.0594369039267999i | 1400-14.2798048947322i | -780.407941921416i | 329.014764963132-593.647940322988i | -0.129075023177844+0.232892653511326i
| 5.38 | 239883.2919 | 239.8833 | -21.7166 | -134.7424 | -11.5694 | 118.7207 | -33.2861 | -16.0217 | 1+1.77099663076116i | 1-0.143961520561797i | 1.2549553678742+1.62703511019936i | 1+2346.63736582007i | -0.44207192537019+3.53744327678218i | -8301.53864469142-1033.84505517693i | -0.0577686092186753-0.0582904425446546i | 1400-14.1163453197849i | -771.474686081268i | 323.31894184034-590.048642515664i | -0.126840507952748+0.231480621294606i
| 5.385 | 242661.0095 | 242.661 | -21.8473 | -135.003 | -11.6457 | 118.4466 | -33.493 | -16.5564 | 1+1.79150380524149i | 1-0.145628516404327i | 1.26089404129002+1.64587528883716i | 1+2373.81014586215i | -0.47566209559611+3.57840493940265i | -8494.92961325284-1125.5531035887i | -0.0571666336846879-0.0571605608915064i | 1400-13.9547568511193i | -762.643688375127i | 317.691045618489-586.416279739687i | -0.124632640973407+0.230055617436338i
| 5.39 | 245470.8916 | 245.4709 | -21.9781 | -135.2665 | -11.7224 | 118.1742 | -33.7005 | -17.0923 | 1+1.81224844161071i | 1-0.147314815148968i | 1.26697104417989+1.66493362646174i | 1+2401.29757186784i | -0.51003468139784+3.61984091572186i | -8692.82523615216-1221.1252010933i | -0.0565708057853401-0.0560469968905035i | 1400-13.7950180703592i | -753.913778263813i | 312.131333562253-582.752370844345i | -0.12245152316673+0.228618237792781i
| 5.395 | 248313.3105 | 248.3133 | -22.1089 | -135.5328 | -11.7995 | 117.9034 | -33.9084 | -17.6293 | 1+1.83323328954792i | 1-0.149020640312791i | 1.27318959865116+1.68421264923513i | 1+2429.10328726569i | -0.54520790757531+3.66175669803357i | -8895.33044026808-1320.7045638364i | -0.0559810026759627-0.0549494951896175i | 1400-13.6371078043019i | -745.283798607196i | 306.640021033546-579.058425246608i | -0.120297239020852+0.227169074519823i
| 5.4 | 251188.6432 | 251.1886 | -22.2398 | -135.8019 | -11.877 | 117.6343 | -34.1168 | -18.1676 | 1+1.85446113057196i | 1-0.150746218001074i | 1.27955300186372+1.70371491257089i | 1+2457.23097767315i | -0.58120042343861+3.70415784222933i | -9102.55259654028-1424.43952686788i | -0.0553971024530906-0.053867807053526i | 1400-13.481005122113i | -736.752605510824i | 301.21728231485-575.335941727885i | -0.118169856908133+0.225708715600939i
| 5.405 | 254097.2706 | 254.0973 | -22.3709 | -136.0739 | -11.9549 | 117.3669 | -34.3257 | -18.707 | 1+1.87593477841018i | 1-0.15249177693727i | 1.28606462777819+1.72344300147291i | 1+2485.68437138513i | -0.61803131269611+3.74704996853487i | -9314.60157689897-1532.48372502682i | -0.054818984269811-0.0528016902531592i | 1400-13.3266893325508i | -728.319068174287i | 295.86325146538-571.586407280373i | -0.116069429421033+0.224237744394607i
| 5.41 | 257039.5783 | 257.0396 | -22.502 | -136.3487 | -12.0332 | 117.1011 | -34.5352 | -19.2476 | 1+1.89765707937133i | 1-0.154257548493326i | 1.29272792894483+1.743399530878i | 1+2514.46723986813i | -0.65572010357275+3.79043876225507i | -9531.58981252025-1644.99628019436i | -0.0542465284474495-0.0517509089530223i | 1400-13.1741399812247i | -719.982068741349i | 290.578023207359-567.81129600363i | -0.11399599371981+0.222756739201424i
| 5.415 | 260015.9563 | 260.016 | -22.6332 | -136.6265 | -12.1119 | 116.8371 | -34.7451 | -19.7894 | 1+1.91963091272288i | 1-0.156043766720348i | 1.2995464383341+1.76358714600253i | 1+2543.58339826019i | -0.69428677916436+3.83432997452755i | -9753.63235343886-1762.14199513948i | -0.0536796165835863-0.0507152335963939i | 1400-13.0233368478834i | -711.740502151765i | 285.361653839625-564.012068051697i | -0.11194957189093+0.22126627285105i
| 5.42 | 263026.7992 | 263.0268 | -22.7646 | -136.9073 | -12.1909 | 116.5748 | -34.9555 | -20.3325 | 1+1.94185919107265i | 1-0.157850668379629i | 1.30652377120994+1.78400852269302i | 1+2573.03670587658i | -0.73375178803282+3.87872942308495i | -9980.8469295491-1884.09155418793i | -0.0531181316563801-0.0496944407885253i | 1400-12.8742599437349i | -703.593275994814i | 280.214162175909-560.190168631058i | -0.109930171315164+0.219766912309107i
| 5.425 | 266072.506 | 266.0725 | -22.896 | -137.191 | -12.2704 | 116.3142 | -35.1664 | -20.8768 | 1+1.96434486075484i | 1-0.159678492974025i | 1.3136636270466+1.80466636778082i | 1+2602.83106672132i | -0.77413605504821+3.92364299302608i | -10213.3540130268-2011.02173095554i | -0.0525619581251823-0.0486883131779355i | 1400-12.726889508797i | -695.539310364486i | 275.135530505089-556.347027049515i | -0.107937785044304+0.21825921830404i
| 5.43 | 269153.4804 | 269.1535 | -23.0276 | -137.4776 | -12.3502 | 116.0554 | -35.3778 | -21.4223 | 1+1.98709090222061i | 1-0.161527482779707i | 1.32096979149015+1.8255634194409i | 1+2632.97043000466i | -0.81546099248344+3.96907663759599i | -10451.276882205-2143.11560339355i | -0.0520109820274276-0.0476966393359147i | 1400-12.5812060092782i | -687.577537716367i | 270.125705570873-552.484055816006i | -0.105972392185496+0.216743744973971i
| 5.435 | 272270.1308 | 272.2701 | -23.1593 | -137.7673 | -12.4304 | 115.7983 | -35.5897 | -21.969 | 1+2.01010033043313i | 1-0.163397882878271i | 1.32844613836569+1.84670244755486i | 1+2663.45879066656i | -0.85774851136738+4.01503637897507i | -10694.7416869386-2280.56277640363i | -0.0514650910717812-0.0467192136343282i | 1400-12.4371901349885i | -679.706902726111i | 265.184599568304-548.602649791155i | -0.104033958292181+0.215221039533453i
| 5.44 | 275422.8703 | 275.4229 | -23.2912 | -138.06 | -12.5109 | 115.543 | -35.8021 | -22.5171 | 1+2.03337619526719i | 1-0.165289941189224i | 1.33609663173128+1.86808625407797i | 1+2694.30018990621i | -0.90102103310223+4.06152830907724i | -10943.8775154894-2423.55961228775i | -0.0509241747275345-0.0457558361218362i | 1400-12.2948227967796i | -671.926362149582i | 260.312091154678-544.704185388354i | -0.102122435760681+0.213691641960046i
| 5.445 | 278612.1169 | 278.6121 | -23.4232 | -138.3557 | -12.5918 | 115.2894 | -36.015 | -23.0663 | 1+2.05692158191345i | 1-0.167203908502846i | 1.34392532797979+1.8897176734106i | 1+2725.49871571766i | -0.94530150135184+4.10855859035748i | -11198.8164629714-2572.30946931006i | -0.0503881243102239-0.0448063123986145i | 1400-12.1540851240151i | -664.234884684549i | 255.508026472384-540.790019824924i | -0.100237764231473+0.212156084700547i
| 5.45 | 281838.2931 | 281.8383 | -23.5553 | -138.6545 | -12.6731 | 115.0376 | -36.2284 | -23.6169 | 1+2.08073961128742i | 1-0.169140038513431i | 1.35193637798958+1.91159957277399i | 1+2757.05850343173i | -0.99061339420658+4.15613345662864i | -11459.6937013893-2727.02294865399i | -0.0498568330634604-0.0438704534896883i | 1400-12.014958462069i | -656.631450834007i | 250.77222018141-536.861490422932i | -0.0983798709942452+0.210614892396688i
| 5.455 | 285101.8268 | 285.1018 | -23.6876 | -138.9564 | -12.7547 | 114.7877 | -36.4423 | -24.1687 | 1+2.10483344044308i | 1-0.171098587852915i | 1.3601340293254+1.93373485259016i | 1+2788.98373626408i | -1.03698073663178+4.2042592138877i | -11726.6475513078-2887.91815007129i | -0.0493301962369623-0.0429480757169683i | 1400-11.8774243698529i | -649.11505277103i | 246.104456499186-532.919913959024i | -0.0965486713958343+0.209068581630078i
| 5.46 | 288403.1503 | 288.4032 | -23.82 | -139.2613 | -12.8366 | 114.5395 | -36.6567 | -24.7218 | 1+2.12920626299139i | 1-0.173079816124891i | 1.36852262849052+1.9561264468665i | 1+2821.27864586975i | -1.08442811320621+4.25294224115167i | -11999.8195551919-3055.22093652835i | -0.0488081111607609-0.0420390005700917i | 1400-11.7414646173718i | -641.684694205207i | 241.504490245628-528.966586062632i | -0.0947440692502077+0.207517660686109i
| 5.465 | 291742.7014 | 291.7427 | -23.9526 | -139.5693 | -12.9189 | 114.2931 | -36.8716 | -25.2762 | 1+2.15386130952359i | 1-0.175083985939021i | 1.37710662323123+1.97877732358457i | 1+2853.94751290403i | -1.1329806811569+4.30218899130308i | -12279.3545524537-3229.16520816475i | -0.0482904773155748-0.041143054576168i | 1400-11.6070611833079i | -634.339390250547i | 236.972047891232-525.002780661722i | -0.092965957249637+0.205962629336521i
| 5.47 | 295120.9227 | 295.1209 | -24.0854 | -139.8804 | -13.0015 | 114.0486 | -37.087 | -25.8318 | 1+2.17880184803939i | 1-0.177111362945842i | 1.38589056489518+2.00169048509355i | 1+2886.99466758985i | -1.18266418369807+4.35200599194531i | -12565.4007562489-3409.99318589389i | -0.0477771963993319-0.0402600691685198i | 1400-11.4741962526314i | -627.078167294973i | 232.506828606288-521.029749475328i | -0.0912142173763128+0.204403978640321i
| 5.475 | 298538.2619 | 298.5383 | -24.2184 | -140.1946 | -13.0845 | 113.8058 | -37.3029 | -26.3888 | 1+2.20403118438014i | 1-0.179162215871982i | 1.39487911084449+2.02486896850816i | 1+2920.42449029177i | -1.23350496368044+4.40239984626784i | -12858.109832061-3597.95570498255i | -0.0472681723898231-0.039389880554528i | 1400-11.3428522142399i | -619.900062871252i | 228.108505309191-517.048721551846i | -0.0894887213136055+0.202842190762647i
| 5.48 | 301995.172 | 301.9952 | -24.3515 | -140.5119 | -13.1678 | 113.5649 | -37.5193 | -26.947 | 1+2.22955266266706i | 1-0.181236816555773i | 1.40407702692523+2.04831584611129i | 1+2954.2414120966i | -1.28552997755847+4.45337723392148i | -13157.6369781166-3793.31251896092i | -0.0467633116034772-0.038532329582676i | 1400-11.2130116586232i | -612.804125529407i | 223.776725712067-513.060902852154i | -0.0877893308562722+0.201277738811229i
| 5.485 | 305492.1113 | 305.4921 | -24.4848 | -140.8324 | -13.2513 | 113.3258 | -37.7362 | -27.5066 | 1+2.25536966574444i | 1-0.183335439983291i | 1.41348918999422+2.07203422576115i | 1+2988.44991540067i | -1.33876680968318+4.50494491190375i | -13464.1410076731-3996.33261422702i | -0.0462625227502357-0.0376872616088919i | 1400-11.0846573755563i | -605.789414710633i | 219.51111336198-509.067475876506i | -0.0861158983189304+0.199711086690013i
| 5.49 | 309029.5433 | 309.0295 | -24.6183 | -141.156 | -13.3352 | 113.0886 | -37.9536 | -28.0674 | 1+2.28148561562809i | 1-0.185458364324796i | 1.42312059050494+2.09602725130329i | 1+3023.05453450405i | -1.3932436869276+4.5571097154545i | -13777.7844332241-4207.29453572017i | -0.0457657169845179-0.0368545263622948i | 1400-10.957772351818i | -598.855000622612i | 215.311268676015-505.069599334067i | -0.0844682669421288+0.198142688969518i
| 5.495 | 312607.9367 | 312.6079 | -24.752 | -141.4827 | -13.4195 | 112.8531 | -38.1715 | -28.6295 | 1+2.30790397395888i | 1-0.18760587097161i | 1.4329763351534+2.12029810298727i | 1+3058.05985621151i | -1.44898949365316+4.60987855896194i | -14098.7335526653-4426.48672405401i | -0.0452728079522576-0.0360339778104462i | 1400-10.8323397689359i | -591.999964116266i | 211.176769968694-501.068407853935i | -0.0828462712954105+0.196572990773466i
| 5.5 | 316227.766 | 316.2278 | -24.886 | -141.8125 | -13.504 | 112.6195 | -38.3899 | -29.193 | 1+2.33462824246157i | 1-0.189778244573414i | 1.44306164958587+2.14484999788816i | 1+3093.47052044055i | -1.50603378702448+4.66325843687913i | -14427.1585374683-4654.20786451079i | -0.0447837118340047-0.0352254740242116i | 1400-10.708343000957i | -585.223396563933i | 207.107174470265-497.06501173648i | -0.0812497376767961+0.195002427681234i
| 5.505 | 319889.511 | 319.8895 | -25.0201 | -142.1455 | -13.5888 | 112.3878 | -38.6089 | -29.7577 | 1+2.36166196340902i | 1-0.191975773075976i | 1.45338188116957+2.16968619033304i | 1+3129.29122083633i | -1.56440681268095+4.71725642465106i | -14763.233522907-4890.76724831439i | -0.0442983473840772-0.0344288770423435i | 1400-10.5857656122441i | -578.524399738919i | 203.102019334445-493.060496743727i | -0.0796784845081282+0.193431425645616i
| 5.51 | 323593.6569 | 323.5937 | -25.1544 | -142.4816 | -13.6739 | 112.1579 | -38.8283 | -30.3237 | 1+2.38900872009166i | 1-0.194198747759318i | 1.46394250182789+2.19480997233234i | 1+3165.52670539391i | -1.62413952077343+4.77187967965252i | -15107.1367003874-5136.48514661431i | -0.0438166359657492-0.0336440527358876i | 1400-10.4645913552969i | -571.902085696457i | 199.160822634363-489.055923927552i | -0.0781323227257884+0.191860400925424i
| 5.515 | 327340.6949 | 327.3407 | -25.289 | -142.8208 | -13.7593 | 111.9298 | -39.0483 | -30.891 | 1+2.41667213729246i | 1-0.196447463276326i | 1.47474911094168+2.22022467401613i | 1+3202.1817770875i | -1.68526358237443+4.82713544213679i | -15459.050411926-5391.69319762646i | -0.0433385015824766-0.0328708706725294i | 1400-10.344804168599i | -565.35557665599i | 195.283084345449-485.052329494365i | -0.0766110561662914+0.190289760032404i
| 5.52 | 331131.1215 | 331.1311 | -25.4237 | -143.1632 | -13.845 | 111.7036 | -39.2687 | -31.4596 | 1+2.4446558817674i | 1-0.198722217691807i | 1.48580743831814+2.24593366407559i | 1+3239.26129450716i | -1.74781140627046+4.88303103619534i | -15819.161246831-5656.73480739383i | -0.0428638709051402-0.0321092039809904i | 1400-10.2263881744885i | -558.88400488484i | 191.468287314194-481.050724704999i | -0.0751144819463375+0.188719899691961i
| 5.525 | 334965.4392 | 334.9654 | -25.5587 | -143.5087 | -13.9309 | 111.4792 | -39.4897 | -32.0295 | 1+2.47296366273152i | 1-0.201023312521995i | 1.49712334722882+2.27194035020952i | 1+3276.77017250277i | -1.81181615614569+4.93957387072863i | -16187.6601406338-5931.96556464609i | -0.0423926732953202-0.0313589292155943i | 1400-10.1093276770538i | -552.486512583171i | 187.715898211711-477.052095808442i | -0.0736423908369018+0.187151206817158i
| 5.53 | 338844.1561 | 338.8442 | -25.694 | -143.8574 | -14.0172 | 111.2567 | -39.7112 | -32.6007 | 1+2.50159923235051i | 1-0.203351052774517i | 1.5087028375184+2.29824817957599i | 1+3314.71338283546i | -1.87731176816569+4.99677144042812i | -16564.7424763253-6217.75367025288i | -0.0419248408245794-0.0306199262211148i | 1400-9.99360716005258i | -546.162251770312i | 184.025368471187-473.057404008119i | -0.072194567631004+0.185584058495492i
| 5.535 | 342767.7865 | 342.7678 | -25.8294 | -144.2091 | -14.1037 | 111.036 | -39.9331 | -33.1732 | 1+2.53056638623811i | 1-0.205705746988822i | 1.52055204878591+2.32486063924929i | 1+3353.09595483668i | -1.94433296897089+5.05463132676973i | -16950.6081879513-6514.48038178511i | -0.0414603082897758-0.0298920779980286i | 1400-9.87921128485572i | -539.910384172344i | 180.396135208317-469.067585459328i | -0.0707707915048011+0.18401882198789i
| 5.54 | 346736.8505 | 346.7369 | -25.9652 | -144.564 | -14.1905 | 110.8171 | -40.1556 | -33.7469 | 1+2.55986896395919i | 1-0.208087707277077i | 1.53267726364001+2.35178125668211i | 1+3391.92297607476i | -2.01291529408911+5.11316119901871i | -17345.4618666196-6822.54047371412i | -0.0409990132243956-0.0291752705682956i | 1400-9.7661248884138i | -533.730081110988i | 176.827622123963-465.083551296509i | -0.0693708363717084+0.182455854739399i
| 5.545 | 350751.874 | 350.7519 | -26.1011 | -144.922 | -14.2775 | 110.6001 | -40.3786 | -34.3219 | 1+2.58951084953869i | 1-0.210497249365539i | 1.54508491103011+2.37901360017315i | 1+3431.19959302932i | -2.08309510677689+5.17236881524623i | -17749.5128689772-7142.34271379899i | -0.0405408959059213-0.028469392841791i | 1400-9.65433298124761i | -527.620523393768i | 173.319240388328-461.106187689007i | -0.067994471229267+0.180895504401072i
| 5.55 | 354813.3892 | 354.8134 | -26.2373 | -145.2831 | -14.3648 | 110.3849 | -40.6022 | -34.8982 | 1+2.61949597197644i | 1-0.212934692636402i | 1.5577815696551+2.40656127934004i | 1+3470.93101177338i | -2.15490961729988+5.2322620233577i | -18162.9754282137-7474.3103562315i | -0.0400858993592479-0.0277743364835122i | 1400-9.54382074546095i | -521.580901205421i | 169.870389505991-457.136355923951i | -0.066641460498504+0.179338108862473i
| 5.555 | 358921.9346 | 358.9219 | -26.3738 | -145.6472 | -14.4524 | 110.1716 | -40.8262 | -35.4757 | 1+2.64982830576793i | 1-0.215400360170131i | 1.57077397145142+2.4344279455978i | 1+3511.12249866348i | -2.22839690266211+5.29284876213298i | -18586.0687676509-7818.88165212681i | -0.0396339693561567-0.0270899957816931i | 1400-9.43457353277648i | -515.610414000576i | 166.480458161286-453.174892514976i | -0.0653115643555813+0.177783996294336i
| 5.56 | 363078.0548 | 363.0781 | -26.5106 | -146.0145 | -14.5402 | 109.96 | -41.0507 | -36.0544 | 1+2.68051187143115i | 1-0.217894578788286i | 1.58406900516249+2.46261729264286i | 1+3551.77938103765i | -2.30359592679503+5.35413706227865i | -19019.0172169776-8176.51037797063i | -0.0391850544108762-0.0264162675169539i | 1400-9.32657686259463i | -509.708270397614i | 163.148825043472-449.222609335385i | -0.0640045390555158+0.176233485200805i
| 5.565 | 367282.3005 | 367.2823 | -26.6476 | -146.3848 | -14.6282 | 109.7503 | -41.2757 | -36.6344 | 1+2.7115507360395i | 1-0.220417679096845i | 1.59767371999117+2.49113305694266i | 1+3592.90704792162i | -2.38054656121661+5.41613504749253i | -19462.0503311924-8547.66638265324i | -0.03873910577175-0.0257530508326178i | 1400-9.21981642007373i | -503.873688073799i | 159.874859651349-445.28029377453i | -0.0627201372478368+0.174686884480777i
| 5.57 | 371535.2291 | 371.5352 | -26.7848 | -146.7581 | -14.7165 | 109.5425 | -41.5013 | -37.2157 | 1+2.74294901376086i | 1-0.22296999553002i | 1.61159532933733+2.51997901823084i | 1+3634.5109507431i | -2.45928960617175+5.4788509355404i | -19915.4030123168-8932.83615374437i | -0.038296077409041-0.0251002471063271i | 1400-9.11427805423279i | -498.105893661559i | 156.657923076901-441.348708916056i | -0.0614581082840149+0.173144493497837i
| 5.575 | 375837.4043 | 375.8374 | -26.9224 | -147.1345 | -14.805 | 109.3364 | -41.7274 | -37.7981 | 1+2.77471086640294i | 1-0.225551866394589i | 1.62584121462253+2.54915900000835i | 1+3676.59660405433i | -2.53986681226518+5.54229303934529i | -20379.3156339431-9332.52340368511i | -0.0378559259989159-0.0244577598230943i | 1400-9.00994777607566i | -492.404122645993i | 153.497368767712-437.428593736782i | -0.0602181985165638+0.171606602158276i
| 5.58 | 380189.3963 | 380.1894 | -27.0602 | -147.5139 | -14.8937 | 109.1322 | -41.9539 | -38.3818 | 1+2.80684050396489i | 1-0.22816363391474i | 1.64041892920371+2.57867687005015i | 1+3719.16958626307i | -2.62232090259819+5.60646976808934i | -20854.0341686838-9747.24967659702i | -0.0374186109036441-0.0238254944499201i | 1400-8.90681175673694i | -486.767619263532i | 150.392543267907-433.520663324953i | -0.0590001515897172+0.170073490996712i
| 5.585 | 384591.782 | 384.5918 | -27.1983 | -147.8964 | -14.9827 | 108.9297 | -42.181 | -38.9666 | 1+2.83934218519539i | 1-0.230805644277428i | 1.6553362023781+2.60853654091796i | 1+3762.23554037201i | -2.70669559542081+5.67138962832844i | -21339.8103185899-10177.5549764322i | -0.0369840941480587-0.0232033583121182i | 1400-8.80485632564916i | -481.195636401755i | 147.342786937438-429.625609116631i | -0.0578037087216102+0.168545431268832i
| 5.59 | 389045.145 | 389.0451 | -27.3367 | -148.2818 | -15.0719 | 108.7291 | -42.4086 | -39.5527 | 1+2.87222021815706i | 1-0.233478247678265i | 1.67060094348139+2.6387419704788i | 1+3805.80017472671i | -2.79303562731204+5.73706122511973i | -21836.9016486058-10623.998417217i | -0.0365523403923428-0.0225912604714748i | 1400-8.70406796873018i | -475.687435500369i | 144.347434649604-425.744099149063i | -0.0566286089779214+0.167022685050786i
| 5.595 | 393550.0755 | 393.5501 | -27.4753 | -148.6701 | -15.1613 | 108.5303 | -42.6367 | -40.1399 | 1+2.90547896079756i | 1-0.236181798367937i | 1.68622124608137+2.66929716242962i | 1+3849.86926377227i | -2.88138677689966+5.80349326316224i | -22345.5717231346-11087.1588961627i | -0.0361233169011851-0.0219891116063858i | 1400-8.60443332659257i | -470.242286453313i | 141.405816466726-421.876778329819i | -0.0554745895369462+0.165505505344775i
| 5.6 | 398107.1706 | 398.1072 | -27.6143 | -149.0615 | -15.251 | 108.3332 | -42.8653 | -40.7283 | 1+2.93912282152721i | 1-0.238916654699159i | 1.70220539226923+2.70020616682805i | 1+3894.44864881871i | -2.97179588913259+5.87069454795066i | -22866.090245783-11567.6357904495i | -0.0356969935093884-0.0213968238941013i | 1400-8.50593919277232i | -464.859467511978i | 138.517258293954-418.024268720589i | -0.0543413859460895+0.163994136190385i
| 5.605 | 402717.0343 | 402.717 | -27.7535 | -149.4557 | -15.3408 | 108.138 | -43.0944 | -41.3178 | 1+2.97315625980331i | 1-0.241683179174176i | 1.71856185705087+2.73147308062913i | 1+3939.54423881523i | -3.06431090011892+5.93867398694249i | -23398.7332023613-12066.0496785153i | -0.0352733425839906-0.0208143108952094i | 1400-8.40857251197889i | -459.538265189543i | 135.681082511232-414.187169834507i | -0.0532287323697909+0.162488812781229i
| 5.61 | 407380.2778 | 407.3803 | -27.8931 | -149.8529 | -15.4309 | 107.9445 | -43.324 | -41.9084 | 1+3.00758378672123i | 1-0.244481738492809i | 1.73529931284039+2.76310204822842i | 1+3985.16201113343i | -3.15898086254193+6.00744059073873i | -23943.7830072155-12583.0430867089i | -0.0348523389829853-0.0202414874404981i | 1400-8.312320378364i | -454.277974166403i | 132.896608583483-410.36605894595i | -0.0521363618289047+0.160989761586488i
| 5.615 | 412097.5191 | 412.0975 | -28.0329 | -150.253 | -15.5212 | 107.7528 | -43.5541 | -42.5002 | 1+3.04240996561238i | 1-0.247312703601067i | 1.75242663405843+2.79509726201131i | 1+4031.30801235964i | -3.25585597166895+6.07700347427824i | -24501.5286529669-13119.2812622037i | -0.0344339600107275-0.0196782695203135i | 1400-8.21717003381167i | -449.077897196684i | 130.163153649125-406.561491411749i | -0.0510640064315797+0.159497200476917i
| 5.62 | 416869.3835 | 416.8694 | -28.173 | -150.6559 | -15.6116 | 107.5628 | -43.7847 | -43.093 | 1+3.07763941264905i | 1-0.250176449740308i | 1.76995290183739+2.82746296290874i | 1+4077.98835909632i | -3.35498759196501+6.14737185804589i | -25072.2658637394-13675.4529730879i | -0.0340181853701114-0.0191245741765572i | 1400-8.12310886624677i | -443.937345015812i | 127.480033087042-402.774001002792i | -0.0500113975956856+0.158011338854941i
| 5.625 | 421696.5034 | 421.6965 | -28.3135 | -151.0616 | -15.7023 | 107.3747 | -44.0158 | -43.687 | 1+3.11327679745628i | 1-0.253073356496979i | 1.78788740883643+2.8602034409593i | 1+4125.20923877287i | -3.45642828432746+6.21855506929472i | -25656.2972519568-14252.2713365942i | -0.0336049971116331-0.0185803193974311i | 1400-8.03012440796348i | -438.855636249167i | 124.846561062229-399.004100245081i | -0.0489782662628743+0.156532377788454i
| 5.63 | 426579.5188 | 426.5795 | -28.4542 | -151.4702 | -15.7931 | 107.1882 | -44.2474 | -44.282 | 1+3.14932684373083i | 1-0.256003807852935i | 1.80623966416856+2.89332303587789i | 1+4172.97691046575i | -3.560231833954+6.29056254328228i | -26253.9324787916-14850.4746764519i | -0.0331943795794292-0.0180454240150641i | 1400-7.93820433397251i | -433.832097321753i | 122.26205105026-395.252280769238i | -0.0479643431043327+0.155060510147931i
| 5.635 | 431519.0768 | 431.5191 | -28.5953 | -151.8816 | -15.8842 | 107.0035 | -44.4794 | -44.878 | 1+3.18579432986728i | 1-0.258968192236328i | 1.82501939844247+2.92682613763095i | 1+4221.29770572811i | -3.66645327886077+6.36340382452125i | -26865.4884183519-15470.8274103898i | -0.0327863193544178-0.0175198076061288i | 1400-7.84733646036765i | -428.866062368929i | 119.725816340883-391.519013667616i | -0.0469693587183463+0.153595920746526i
| 5.64 | 436515.8322 | 436.5158 | -28.7366 | -152.2957 | -15.9754 | 106.8206 | -44.712 | -45.4751 | 1+3.22268408959142i | 1-0.261966902573097i | 1.84423656892187+2.96071718701832i | 1+4270.178029429i | -3.77514893906375+6.43708856804455i | -27491.2893256915-16114.1209688442i | -0.0323808051946544-0.0170033903955698i | 1400-7.75750874271065i | -423.956873148141i | 117.237170520956-387.804749858079i | -0.0459930438197596+0.152138786482785i
| 5.645 | 441570.4474 | 441.5704 | -28.8783 | -152.7126 | -16.0668 | 106.6393 | -44.9451 | -46.0732 | 1+3.26000101260095i | 1-0.26500033633905i | 1.8639013648049+2.9950006762619i | 1+4319.6243606024i | -3.88637644644081+6.51162654068514i | -28131.6670087351-16781.1747459764i | -0.0319778279730307-0.0164960931635423i | 1400-7.66870927443488i | -419.103878951675i | 114.795427937047-384.109920453662i | -0.0450351294214568+0.150689276485667i
| 5.65 | 446683.5922 | 446.6836 | -29.0203 | -153.1322 | -16.1584 | 106.4598 | -45.1787 | -46.6723 | 1+3.29775004521358i | 1-0.268068895612545i | 1.88402421262662+3.02968114960104i | 1+4369.64325330593i | -4.0001947752886+6.58702762237055i | -28786.9610042066-17472.8370841271i | -0.0315773806124495-0.0159978371556735i | 1400-7.58092628526699i | -414.306436520404i | 112.399904138007-380.434937137266i | -0.0440953470079873+0.149247552261542i
| 5.655 | 451855.9444 | 451.8559 | -29.1626 | -153.5544 | -16.2502 | 106.282 | -45.4127 | -47.2724 | 1+3.3359361910227i | 1-0.271172987127792i | 1.90461578178733+3.06476320389491i | 1+4420.24133748966i | -4.11666427359166+6.66330180743246i | -29457.5187576561-18189.9862928893i | -0.0311794580186138-0.0155085439967379i | 1400-7.49414813966682i | -409.563909958536i | 110.049916297841-376.780192540645i | -0.0431734287014606+0.147813767842868i
| 5.66 | 457088.1896 | 457.0882 | -29.3052 | -153.9793 | -16.3421 | 106.1059 | -45.6473 | -47.8734 | 1+3.37456451156059i | 1-0.274313022328758i | 1.92568699020955+3.10025148923183i | 1+4471.42531987483i | -4.23584669501966+6.74045920593153i | -30143.6958076807-18933.5317040131i | -0.030784057010572-0.015028135607842i | 1400-7.40836333528515i | -404.875670649305i | 107.744783619241-373.146060626921i | -0.042269107419856+0.146388069938253i
| 5.665 | 462381.0214 | 462.381 | -29.4481 | -154.4069 | -16.4342 | 105.9315 | -45.8823 | -48.4754 | 1+3.41364012696929i | 1-0.277489417423709i | 1.9472490101269+3.13615070954558i | 1+4523.20198484287i | -4.35780523166994+6.81851004499732i | -30845.8559744346-19704.4147634031i | -0.0303911762491725-0.0145565341271991i | 1400-7.32356050143918i | -400.241097171675i | 105.483827718156-369.532897075961i | -0.0413821170278919+0.144970598083646i
| 5.67 | 467735.1413 | 467.7351 | -29.5913 | -154.837 | -16.5265 | 105.7587 | -46.1178 | -49.0782 | 1+3.45316821667928i | 1-0.280702593440372i | 1.96931327400774+3.17246562323891i | 1+4575.57819533464i | -4.48260454757301+6.89746467018402i | -31564.3715525326-20503.6101615128i | -0.0300008161635762-0.0140936618345754i | 1400-7.23972839760501i | -395.659575217948i | 103.266372989762-365.941039671891i | -0.0405121924805988+0.143561484794357i
| 5.675 | 473151.259 | 473.1513 | -29.7348 | -155.2697 | -16.6189 | 105.5877 | -46.3537 | -49.682 | 1+3.49315402009605i | 1-0.28395297628175i | 1.99189148061683+3.2092010438143i | 1+4628.56089376011i | -4.61031081297805+6.97733354684169i | -32299.623508445-21332.1270034827i | -0.0296129788759924-0.0136394410794781i | 1400-7.15685591192815i | -391.130497512353i | 101.091746956262-362.370808692177i | -0.0396590699597642+0.1421608557177i
| 5.68 | 478630.0923 | 478.6301 | -29.8787 | -155.7049 | -16.7115 | 105.4183 | -46.5902 | -50.2866 | 1+3.53360283729453i | 1-0.287240996782566i | 2.01499560121818+3.24636184051196i | 1+4682.15710291856i | -4.7409917394374+7.0581272615034i | -33052.0016824907-22191.0100204235i | -0.0292276681247963-0.0131937942131444i | 1400-7.0749320597504i | -386.653263730544i | 98.9592805968994-358.8225072976i | -0.0388224870033989+0.140768829785981i
| 5.685 | 484172.3676 | 484.1724 | -30.0228 | -156.1426 | -16.8043 | 105.2505 | -46.8271 | -50.8921 | 1+3.57452002972163i | 1-0.290567090766378i | 2.03863788592236+3.28395293895525i | 1+4736.37392692946i | -4.87471661570797+7.13985652328852i | -33821.9049955367-23081.3408232858i | -0.0288448891861947-0.0127566435243913i | 1400-6.99394598215384i | -382.227280420035i | 96.8683086606182-355.296421922612i | -0.0380021826283963+0.13938551936964i
| 5.69 | 489778.8194 | 489.7788 | -30.1673 | -156.5828 | -16.8972 | 105.0844 | -47.0644 | -51.4984 | 1+3.61591102090689i | 1-0.293931699103339i | 2.06283087018165+3.32197932180355i | 1+4791.21855217412i | -5.01155634448932+7.22253216532217i | -34609.7416605104-24004.2392008178i | -0.0284646487946146-0.0123279111793686i | 1400-6.91388694452165i | -377.851960921531i | 94.8181699617876-351.792822665492i | -0.0371978974465474+0.138011030430308i
| 5.695 | 495450.1908 | 495.4502 | -30.3121 | -157.0254 | -16.9902 | 104.9199 | -47.3023 | -52.1055 | 1+3.65778129718134i | 1-0.29733526776864i | 2.08758738143654+3.3604460294127i | 1+4846.6982482482i | -5.1515834800168+7.30616514617117i | -35415.9293988399-24960.8644631556i | -0.0280869550619817-0.0119075191652562i | 1400-6.83474433511505i | -373.526725291172i | 92.8082076594337-348.311963677798i | -0.0364093737740855+0.136645462673597i
| 5.7 | 501187.2336 | 501.1872 | -30.4571 | -157.4704 | -17.0834 | 104.757 | -47.5406 | -52.7134 | 1+3.70013640840476i | 1-0.300778247901621i | 2.11292054591698+3.39935816050314i | 1+4902.82036892531i | -5.29487226653122+7.39076655129651i | -36240.8956619349-25952.4168326557i | -0.0277118173960689-0.0114953892379314i | 1400-6.756507663667i | -369.25100022366i | 90.837769520409-344.854083552651i | -0.0356363557349296+0.135288909701424i
| 5.705 | 506990.7083 | 506.9907 | -30.6025 | -157.9178 | -17.1768 | 104.5958 | -47.7793 | -53.322 | 1+3.74298196870127i | 1-0.304261095865571i | 2.13884379560212+3.4387208728357i | 1+4959.59235313178i | -5.44149867764385+7.47634759452283i | -37085.0778578283-26980.1388836246i | -0.0273392464180864-0.0110914428736302i | 1400-6.67916655999131i | -365.02421897627i | 88.9062081669465-341.41940571138i | -0.034878589357802+0.133941459163695i
| 5.71 | 512861.384 | 512.8614 | -30.7482 | -158.3675 | -17.2703 | 104.4361 | -48.0185 | -53.9314 | 1+3.78632365720347i | 1-0.307784273308212i | 2.16537087534206+3.47853938389526i | 1+5017.02172593261i | -5.59154045661873+7.56291961952471i | -37948.9235830941-28045.3170326678i | -0.0269692538796971-0.0106956012246101i | 1400-6.60271077260855i | -360.845821293724i | 87.0128813090395-338.008138788104i | -0.0341358226673923+0.132603192909179i
| 5.715 | 518800.0389 | 518.8 | -30.8942 | -158.8195 | -17.3639 | 104.278 | -48.2581 | -54.5414 | 1+3.83016721880523i | 1-0.311348247222901i | 2.19251585014562+3.51881897158233i | 1+5075.11609952896i | -5.74507715759301+7.65049410133029i | -38832.8908601703-29149.283081435i | -0.0266018525796303-0.0103077850788194i | 1400-6.52713016738691i | -356.715253333936i | 85.1571519620979-334.620477011867i | -0.033407805769746+0.131274187135424i
| 5.72 | 524807.4602 | 524.8075 | -31.0405 | -159.2737 | -17.4576 | 104.1216 | -48.4982 | -55.1522 | 1+3.87451846492314i | 1-0.314953490010518i | 2.22029311263774+3.55956497491262i | 1+5133.88317426713i | -5.90219018775794+7.73908264784226i | -39737.4483802078-30293.4158136072i | -0.0262370562800759-0.00992791482356117i | 1400-6.45241472619898i | -352.631967594596i | 83.3383886503244-331.256600585944i | -0.0326942909320503+0.129954512537562i
| 5.725 | 530884.4442 | 530.8844 | -31.1872 | -159.7302 | -17.5515 | 103.9666 | -48.7387 | -55.7636 | 1+3.91938327426685i | 1-0.31860047954209i | 2.24871739069067+3.60078279472476i | 1+5193.33073965922i | -6.06296285052164+7.82869700137653i | -40663.0757515772-31479.1426480245i | -0.0258748796230355-0.00955591041314073i | 1400-6.37855454559402i | -348.595422840603i | 81.5559655962559-327.916676063978i | -0.0319950326569926+0.128644234455868i
| 5.73 | 537031.7964 | 537.0318 | -31.3341 | -160.1889 | -17.6456 | 103.8133 | -48.9796 | -56.3756 | 1+3.96476759361824i | 1-0.32228969922213i | 2.27780375523287+3.64247789439611i | 1+5253.46667541563i | -6.22748038967809+7.91934904021857i | -41610.2637541627-32707.941349938i | -0.0255153380468066-0.00919169134046384i | 1400-6.30553983548503i | -344.605084032322i | 79.8092628969156-324.600856722617i | -0.0313097877518668+0.127343413021949i
| 5.735 | 543250.3315 | 543.2503 | -31.4813 | -160.6497 | -17.7397 | 103.6614 | -49.221 | -56.9882 | 1+4.01067743861967i | 1-0.326021638052709i | 2.30756762823983+3.68465580056696i | 1+5314.2989524895i | -6.39583003460417+8.01105078019796i | -42579.5145995808-33981.3418024176i | -0.0251584477027773-0.00883517661255687i | 1400-6.23336091785134i | -340.660422254667i | 78.0976666870189-321.309282930377i | -0.0306383153925997+0.126052103303455i
| 5.74 | 549540.8739 | 549.5409 | -31.6287 | -161.1126 | -17.834 | 103.5111 | -49.4627 | -57.6015 | 1+4.05711889457137i | 1-0.329796790698277i | 2.33802479091098+3.72732210387309i | 1+5375.83563413328i | -6.56810104651+8.10381437628098i | -43571.3421974594-35300.9278400402i | -0.0248042253726999-0.00848628472995883i | 1400-6.16200822545556i | -336.760914646991i | 76.4205692896677-318.042082512427i | -0.0299803771828696+0.124770355447183i
| 5.745 | 555904.2573 | 555.9043 | -31.7765 | -161.5776 | -17.9284 | 103.3624 | -49.7049 | -58.2153 | 1+4.10409811723802i | 1-0.333615657551229i | 2.36919139203712+3.77048245968679i | 1+5438.08487696745i | -6.74438476576627+8.19765212418182i | -44586.272427919-36668.339147039i | -0.0244526883866185-0.00814493366993534i | 1400-6.09147230057562i | -332.906044333785i | 74.7773693549725-314.799371111081i | -0.0293357372084891+0.123498214820501i
| 5.75 | 562341.3252 | 562.3413 | -31.9246 | -162.0447 | -18.0229 | 103.2151 | -49.9475 | -58.8296 | 1+4.15162133366472i | 1-0.337478744798229i | 2.40108395656272+3.81414258886649i | 1+5501.05493206174i | -6.92477466033445+8.29257646199234i | -45624.8434204024-38085.273222187i | -0.0241038545416113-0.00781104087344949i | 1400-6.02174379375105i | -329.095300356162i | 73.1674719870269-311.581252541724i | -0.0287041620872182+0.122235722150984i
| 5.755 | 568852.9308 | 568.8529 | -32.0729 | -162.5137 | -18.1176 | 103.0694 | -50.1905 | -59.4444 | 1+4.19969484300231i | 1-0.341386564487308i | 2.43371939434762+3.858308278515i | 1+5564.75414602874i | -7.10936637532437+8.38859997183069i | -46687.6058389967-39553.4874127518i | -0.0237577420215147-0.00748452323582178i | 1400-5.95281346254383i | -325.328177604139i | 71.5902888596671-308.38781914401i | -0.028085421014177+0.120982913664188i
| 5.76 | 575439.9373 | 575.4399 | -32.2216 | -162.9848 | -18.2123 | 102.9251 | -50.4339 | -60.0597 | 1+4.24832501734238i | 1-0.345339634595733i | 2.46711500913293+3.90298538274665i | 1+5629.19096213026i | -7.29825778370661+8.48573538150909i | -47775.1231744036-41074.8010199566i | -0.0234143693177837-0.00716529710099714i | 1400-5.8846721703132i | -321.604176749674i | 70.0452383214211-305.219152128097i | -0.027479285803019+0.119739821219484i
| 5.765 | 582103.2178 | 582.1032 | -32.3705 | -163.4577 | -18.3072 | 102.7823 | -50.6777 | -60.6754 | 1+4.29751830256188i | 1-0.349338479098664i | 2.50128850771564+3.94817982346322i | 1+5694.37392139648i | -7.49154903820617+8.58399556622088i | -48887.9720427094-42651.0974784579i | -0.0230737551516425-0.00685327825933309i | 1400-5.81731088500467i | -317.922804180488i | 68.5317454900777-302.075321915776i | -0.0268855309230304+0.118506472443881i
| 5.77 | 588843.6554 | 588.8437 | -32.5196 | -163.9326 | -18.4022 | 102.641 | -50.9218 | -61.2916 | 1+4.34728121917747i | 1-0.35338362803861i | 2.53625800933705+3.99389759113886i | 1+5760.31166375805i | -7.68934262440474+8.68339355024711i | -50026.7424911143-44284.3266124403i | -0.0227359183976721-0.00654838194881421i | 1400-5.75072067795285i | -314.283571934633i | 67.0492423372657-298.956388476335i | -0.0263039335323119+0.117282890863793i
| 5.775 | 595662.1435 | 595.6621 | -32.6691 | -164.4093 | -18.4973 | 102.5011 | -51.1663 | -61.9082 | 1+4.39762036320985i | 1-0.35747561759568i | 2.57204205528978+4.04014474561417i | 1+5827.0129291913i | -7.89174341507984+8.78394250868289i | -51192.0383107833-45976.5069710218i | -0.0224008780089772-0.00625052285959133i | 1400-5.68489272269795i | -310.685997635818i | 65.5971677634539-295.862401657017i | -0.0257342735072011+0.116069096034676i
| 5.78 | 602559.5861 | 602.5596 | -32.8188 | -164.8878 | -18.5925 | 102.3627 | -51.4112 | -62.5251 | 1+4.44854240705804i | 1-0.361614990158658i | 2.60865961874867+4.08692741689938i | 1+5894.48655887671i | -8.09885872580972+8.88565576918376i | -52384.4773569848-47729.7282457576i | -0.0220686529440646-0.00595961514173567i | 1400-5.61981829381575i | -307.129604429467i | 64.1749676637519-292.79340150795i | -0.0251763334680872+0.114865103668503i
| 5.785 | 609536.8972 | 609.5369 | -32.9687 | -165.3681 | -18.6878 | 102.2257 | -51.6565 | -63.1424 | 1+4.50005410038379i | 1-0.365802294396894i | 2.64613011483054+4.1342518059869i | 1+5962.7414963708i | -8.31079837187371+8.98854681373223i | -53604.6918766846-49546.1537731285i | -0.0217392620955645-0.00567557241609286i | 1400-5.55548876576124i | -303.61392091951i | 62.7820949849022-289.749418601448i | -0.0246298988017693+0.113670925759029i
| 5.79 | 616595.0019 | 616.595 | -33.1189 | -165.8502 | -18.7832 | 102.0901 | -51.9021 | -63.76 | 1+4.55216227100624i | 1-0.370038085333028i | 2.6844734108884+4.18212418567321i | 1+6031.78678879162i | -8.52767472647737+9.09262928042478i | -54853.3288437725-51428.023124998i | -0.0214127242209119-0.00539830778811635i | 1400-5.49189561172515i | -300.13848110591i | 61.4180097738415-286.730474345605i | -0.024094757680507+0.112486570704814i
| 5.795 | 623734.8355 | 623.7348 | -33.2694 | -166.3339 | -18.8787 | 101.956 | -52.1481 | -64.378 | 1+4.60487382580699i | 1-0.374322924416562i | 2.72370983704535+4.23055090139043i | 1+6101.63158801789i | -8.74960278033476+9.19791696527967i | -56131.0503020964-53377.6547901344i | -0.0210890578751049-0.00512773386455295i | 1400-5.42903040250376i | -296.70282432288i | 60.0821792181825-283.736581292071i | -0.0235707010779023+0.111312043429966i
| 5.8 | 630957.3445 | 630.9573 | -33.4201 | -166.8193 | -18.9743 | 101.8232 | -52.3944 | -64.9961 | 1+4.65819575164553i | 1-0.378657379598275i | 2.76386019697391+4.27953837204725i | 1+6172.28515190209i | -8.97670020263752+9.30442382406547i | -57438.533716486-55397.448949992i | -0.020768281345643-0.00486376277284842i | 1400-5.36688480538171i | -293.306495177837i | 58.7740776789977-280.767743437993i | -0.0230575227817606+0.110147345502597i
| 5.805 | 638263.4862 | 638.2635 | -33.571 | -167.3064 | -19.07 | 101.6918 | -52.641 | -65.6146 | 1+4.71213511628536i | 1-0.383042025405506i | 2.80494577892635+4.32909309087985i | 1+6243.7568454976i | -9.209087403445+9.41216397415095i | -58776.4723319543-57489.8903520713i | -0.0204504125897435-0.00460630618313863i | 1400-5.30545058302737i | -289.949043491032i | 57.4931867162334-277.823956522027i | -0.0225550194040607+0.108992475250949i
| 5.81 | 645654.229 | 645.6542 | -33.7222 | -167.795 | -19.1657 | 101.5618 | -52.8879 | -66.2332 | 1+4.76669906933085i | 1-0.387477443018308i | 2.84698836702207+4.37922162631254i | 1+6316.05614229996i | -9.446887597527+9.52115169637629i | -60145.5755412647-59657.5512842813i | -0.0201354691739269-0.00435527533268454i | 1400-5.24471959240118i | -286.630024235879i | 56.2389951071072-274.905208314417i | -0.0220629903881728+0.107847427877194i
| 5.815 | 653130.5526 | 653.1306 | -33.8736 | -168.2852 | -19.2616 | 101.4332 | -53.1352 | -66.852 | 1+4.82189484317487i | 1-0.391964220346481i | 2.89001025279776+4.42993062282839i | 1+6389.19262550268i | -9.690226869694+9.63140143694604i | -61546.5692610613-61903.0946538599i | -0.01982346821605-0.0041105810526086i | 1400-5.18468378367606i | -283.348997479971i | 55.0109988578174-272.011478901088i | -0.0215812380134514+0.106712195568888i
| 5.82 | 660693.448 | 660.6934 | -34.0252 | -168.7769 | -19.3576 | 101.3059 | -53.3828 | -67.471 | 1+4.87772975395745i | 1-0.3965029521075i | 2.93403424702672+4.48122680184995i | 1+6463.17598926737i | -9.9392342416493+9.74292780934387i | -62980.1963167583-64229.2771745225i | -0.0195144263298608-0.00387213379678642i | 1400-5.12533519917063i | -280.105528326767i | 53.8087012088879-269.142740961753i | -0.0211095673973329+0.105586767608072i
| 5.825 | 668343.9176 | 668.3439 | -34.177 | -169.2701 | -19.4537 | 101.1799 | -53.6306 | -68.0902 | 1+4.93421120253555i | 1-0.401094239905343i | 2.97908369181342+4.53311696263021i | 1+6538.01604000876i | -10.1940417403974+9.85574559626967i | -64447.2168363972-66638.9526656407i | -0.019208359572139-0.00363984367274615i | 1400-5.06666597229426i | -276.899186857942i | 52.6316126344579-266.29896004201i | -0.0206477864950565+0.104471130478019i
| 5.83 | 676082.9754 | 676.083 | -34.329 | -169.7647 | -19.5498 | 101.0553 | -53.8788 | -68.7094 | 1+4.99134667546399i | 1-0.405738692310236i | 3.0251824729698+4.58560798315375i | 1+6613.72269769453i | -10.4547844682469+9.96986975159886i | -65948.4086536758-69135.0754673972i | -0.0189052833924763-0.00341362047442311i | 1400-5.00866832650451i | -273.729548076408i | 51.4792508358325-263.480094819452i | -0.0201957060971342+0.103365267967631i
| 5.835 | 683911.6473 | 683.9116 | -34.4812 | -170.2607 | -19.646 | 100.932 | -54.1272 | -69.3287 | 1+5.04914374598781i | 1-0.410436924939313i | 3.0723550326798+4.6387068210485i | 1+6690.30599716012i | -10.7216006744435+10.0853154023646i | -67484.5677203657-71720.703975983i | -0.0186052125857443-0.00319337371662155i | 1400-4.95133457427623i | -270.596191849979i | 50.3511407295776-260.686097363783i | -0.0197531398246804+0.102269161273484i
| 5.84 | 691830.9709 | 691.831 | -34.6336 | -170.7581 | -19.7423 | 100.81 | -54.376 | -69.9481 | 1+5.10761007504613i | 1-0.415189560538221i | 3.12062638245899+4.69242051450791i | 1+6767.77608943896i | -10.9946318284714+10.202097850763i | -69056.5085283389-74399.0043030625i | -0.0183081612472875-0.00297901267102949i | 1400-4.89465711608266i | -267.49870285568i | 49.2468144304519-257.916913390954i | -0.0193199041227157+0.101182789099528i
| 5.845 | 699841.996 | 699.842 | -34.7862 | -171.2568 | -19.8387 | 100.6893 | -54.6249 | -70.5676 | 1+5.16675341228752i | 1-0.419997229063661i | 3.17002211641597+4.74675618322386i | 1+6846.14324310785i | -11.2740226950624+10.3202325761809i | -70665.0645414174-77173.2540638698i | -0.0180141427308711-0.00277044640363537i | 1400-4.83862843938811i | -264.4366705247i | 48.1658112294572-255.172482511371i | -0.0188958182515562+0.100106127754461i
| 5.85 | 707945.7844 | 707.9458 | -34.939 | -171.7568 | -19.9352 | 100.5698 | -54.8742 | -71.187 | 1+5.22658159709728i | 1-0.424860567766887i | 3.22056842482271+4.80172102933039i | 1+6925.41784564813i | -11.5599214109523+10.4397352372483i | -72311.0886372919-80046.8462984617i | -0.017723169609403-0.00256758381339595i | 1400-4.7832411176522i | -261.409688987969i | 47.1076775672701-252.452738472182i | -0.0184807042763905+0.0990391512467789i
| 5.855 | 716143.4102 | 716.1434 | -35.0919 | -172.2581 | -20.0318 | 100.4517 | -55.1237 | -71.8064 | 1+5.28710255963649i | 1-0.429780221278178i | 3.27229210800099+4.85732233835831i | 1+7005.6104048225i | -11.8524795634245+10.5606216739134i | -73995.4535597251-83023.2935307988i | -0.0174352536384468-0.00237033367200383i | 1400-4.72848780934539i | -258.417357022365i | 46.0719670033192-249.757609393688i | -0.0180743870551483+0.0979818313775235i
| 5.86 | 724435.9601 | 724.436 | -35.245 | -172.7605 | -20.1284 | 100.3348 | -55.3734 | -72.4258 | 1+5.3483243218932i | 1-0.434756841692278i | 3.32522059053228+4.91356748020092i | 1+7086.73155006781i | -12.1518522706839+10.6829079095426i | -75719.0523812952-86106.2319705092i | -0.0171504057225247-0.00217860466460636i | 1400-4.674361256976i | -255.459277997525i | 45.0582401807566-247.087017999937i | -0.0176766942247583+0.0969341378307443i
| 5.865 | 732824.5331 | 732.8245 | -35.3982 | -173.2642 | -20.2251 | 100.2191 | -55.6233 | -73.045 | 1+5.41025499874566i | 1-0.439791088654832i | 3.3793819357986+4.97046391009083i | 1+7168.792033904i | -12.4581982641026+10.8066101530439i | -77482.7989769113-89299.4258623423i | -0.0168686358842117-0.00199230543132797i | 1400-4.62085428612813i | -252.535059823281i | 44.0660647875719-244.440881843529i | -0.0172874561858936+0.0958960382616919i
| 5.87 | 741310.2413 | 741.3102 | -35.5516 | -173.7689 | -20.3219 | 100.1047 | -55.8735 | -73.6642 | 1+5.47290279903803i | 1-0.444883629449822i | 3.43480486086213+5.02801916958821i | 1+7251.80273335932i | -12.7716799723811+10.9317448010156i | -79287.6285083639-92606.7719885027i | -0.0165899532360081-0.00181134460945274i | 1400-4.56795980451074i | -249.64431489768i | 43.095015514076-241.819113524709i | -0.0169065060862913+0.0948674983827702i
| 5.875 | 749894.2093 | 749.8942 | -35.7052 | -174.2748 | -20.4187 | 99.9915 | -56.1239 | -74.2833 | 1+5.53627602666835i | 1-0.450035139088013i | 3.49151875169132+5.08624088758034i | 1+7335.77465141206i | -13.0924636076708+11.0583284399198i | -81134.4979201604-96032.3043292464i | -0.0163143659549707-0.00163563087612344i | 1400-4.5156708010176i | -246.786660055613i | 42.1446740069871-239.221620904792i | -0.0165336798027411+0.0938484820472643i
| 5.88 | 758577.575 | 758.5776 | -35.8588 | -174.7818 | -20.5156 | 99.8795 | -56.3744 | -74.9022 | 1+5.60038308168933i | 1-0.45524630039643i | 3.54955367874182+5.1451367812929i | 1+7420.718918449i | -13.4207192537011+11.1863778482808i | -83024.3864469098-99580.1988872842i | -0.0160418812600794-0.00146507299142027i | 1400-4.46398034479793i | -243.961716518026i | 41.2146288203349-236.648307314001i | -0.0161688159218237+0.0928389513308771i
| 5.885 | 767361.4894 | 767.3615 | -36.0126 | -175.2897 | -20.6126 | 99.7688 | -56.6252 | -75.521 | 1+5.66523246142165i | 1-0.460517804108858i | 3.60894041290012+5.20471465731279i | 1+7506.64679374073i | -13.7566209559604+11.3159099989089i | -84958.2961325241-103254.778681768i | -0.0157725053923053-0.00129957984168237i | 1400-4.41288158433775i | -241.169109841714i | 40.3044753633922-234.099071753768i | -0.0158117557194846+0.0918388666110934i
| 5.89 | 776247.1166 | 776.2471 | -36.1665 | -175.7987 | -20.7097 | 99.6592 | -56.8762 | -76.1395 | 1+5.73083276158038i | 1-0.465850348957405i | 3.66971044179875+5.26498241262297i | 1+7593.56966693407i | -14.1003468139777+11.4469420611504i | -86937.2523615174-107060.51891781i | -0.0155062435973406-0.00113906048294216i | 1400-4.36236774655169i | -238.408469869686i | 39.4138158458339-231.573809093582i | -0.0154623431395194+0.090848186644405i
| 5.895 | 785235.6346 | 785.2356 | -36.3205 | -176.3086 | -20.8068 | 99.5508 | -57.1273 | -76.7579 | 1+5.79719267741423i | 1-0.471244641765115i | 3.73189598651142+5.32594803564912i | 1+7681.49905956169i | -14.4520790757524+11.5794914031632i | -88962.3044026765-111002.0523377i | -0.0152431001109469-0.000983424184345228i | 1400-4.31243213588529i | -235.679430682103i | 38.542259220324-229.07241026246i | -0.0151204247710501+0.0898668686414264i
| 5.9 | 794328.2347 | 794.3282 | -36.4746 | -176.8195 | -20.9039 | 99.4435 | -57.3785 | -77.3759 | 1+5.86432100485816i | 1-0.476701397539656i | 3.79553001863705+5.3876196073185i | 1+7770.44662656933i | -14.8120042343855+11.713575594219i | -91034.5259653982-115084.174760217i | -0.0149830781468691-0.000832580471433307i | 1400-4.26306813342743i | -232.981630547778i | 37.6894211227115-226.594762435116i | -0.0147858498250637+0.0888948683399299i
| 5.905 | 803526.1222 | 803.5261 | -36.6288 | -177.3312 | -21.0012 | 99.3375 | -57.63 | -77.9937 | 1+5.93222664169928i | 1-0.482221339568097i | 3.86064627778178+5.45000530213118i | 1+7860.42415786067i | -15.1803131269602+11.8492124070322i | -93155.0157689852-119311.85081464i | -0.0147261798872597-0.000686439169172895i | 1400-4.21426919603308i | -230.314711876226i | 36.8549238100147-224.140749212898i | -0.0144584701100827+0.087932140075829i
| 5.91 | 812830.5162 | 812.8305 | -36.783 | -177.8437 | -21.0985 | 99.2325 | -57.8815 | -78.6112 | 1+6.00091858875619i | 1-0.487805199512772i | 3.92727928944812+5.51311338924342i | 1+7951.44357986002i | -15.5572010357268+11.9864198201152i | -95324.8981251976-123690.219876301i | -0.0144724064755507-0.00054491044461639i | 1400-4.1660288554559i | -227.678321170265i | 36.0383960963683-221.710250799599i | -0.0141381400070368+0.0869786368521502i
| 5.915 | 822242.6499 | 822.2426 | -36.9374 | -178.3571 | -21.1959 | 99.1287 | -58.1332 | -79.2284 | 1+6.07040595107206i | 1-0.493453717508271i | 3.99546438334084+5.57695223356379i | 1+8043.51695709318i | -15.9428677916428+12.1252160201622i | -97545.3235343842-128224.602210753i | -0.014221758011708-0.000407904849090594i | 1400-4.11834071749103i | -225.072108979162i | 35.2394732870976-219.303144172203i | -0.0138247164433998+0.0860343104060179i
| 5.92 | 831763.7711 | 831.7638 | -37.0918 | -178.8713 | -21.2933 | 99.0261 | -58.385 | -79.8452 | 1+6.14069793912152i | 1-0.499167642259535i | 4.06523771209928+5.64153029686199i | 1+8136.65649378656i | -16.3375178803274+12.265619404459i | -99817.4692954861-132920.505333915i | -0.013974233549797-0.000275333359806946i | 1400-4.07119846112744i | -222.495729852314i | 34.4577971110766-216.919303246668i | -0.0135180588666531+0.0850991112736926i
| 5.925 | 841395.1416 | 841.3951 | -37.2462 | -179.3861 | -21.3907 | 98.9245 | -58.6369 | -80.4616 | 1+6.21180387003143i | 1-0.504947731141101i | 4.13663627046588+5.70685613889033i | 1+8230.87453548486i | -16.7413605504813+12.4076485833223i | -102142.540130263-137783.630595744i | -0.0137298310977852-0.000147107420801606i | 1400-4.02459583771011i | -219.948842293459i | 33.6930156515219-214.558599038832i | -0.0132180292171355+0.0841729888536954i
| 5.93 | 851138.0382 | 851.138 | -37.4007 | -179.9017 | -21.4883 | 98.8241 | -58.889 | -81.0777 | 1+6.28373316881591i | 1-0.510794750297488i | 4.20969791490137+5.77293841851842i | 1+8326.18357068746i | -17.1546099248336+12.5513223825657i | -104521.768822045-142819.879995319i | -0.0134885476195043-0.0000231389831110655i | 1400-3.97852667011177i | -217.431108715411i | 32.9447832753655-212.220899820515i | -0.0129244919003357+0.083255891468048i
| 5.935 | 860993.7522 | 860.9938 | -37.5552 | -180.418 | -21.5859 | 98.7247 | -59.1411 | -81.6933 | 1+6.35649536962562i | 1-0.516709474744754i | 4.28446138365672+5.83978589488087i | 1+8422.59623250375i | -17.5774851136729+12.6966598459959i | -106956.41686938-148035.363235466i | -0.0132503790386897+0.0000966594558989788i | 1400-3.93298485191415i | -214.942195395308i | 32.2127605613462-209.906071270933i | -0.0126373137586819+0.0823477664216735i
| 5.94 | 870963.59 | 870.9636 | -37.7097 | -180.9348 | -21.6835 | 98.6264 | -59.3933 | -82.3084 | 1+6.43010011701145i | 1-0.522692688473217i | 4.36096631731266+5.90740742853823i | 1+8520.12530032762i | -18.0102103310215+12.8436802379361i | -109447.775154888-153436.40502532i | -0.0130153202450152+0.000212374814131965i | 1400-3.8879643465986i | -212.481772430389i | 31.4966142269556-207.613976623494i | -0.0123563640428826+0.0814485600599859i
| 5.945 | 881048.873 | 881.0489 | -37.8643 | -181.4523 | -21.7812 | 98.5292 | -59.6455 | -82.9231 | 1+6.50455716720296i | 1-0.528745184551376i | 4.4392532797977+5.97581198265158i | 1+8618.78370153137i | -18.4530150135175+12.99240304578i | -111997.164629709-159029.552639573i | -0.0127833651020358+0.00032409338735852i | 1400-3.84345918674589i | -210.049513694252i | 30.7960170543517-205.344476808074i | -0.012081514382861+0.0805582178247058i
| 5.95 | 891250.9381 | 891.2509 | -38.0189 | -181.9703 | -21.879 | 98.4331 | -59.8978 | -83.5372 | 1+6.57987638940148i | 1-0.53486776523103i | 4.51936377989559+6.04500862417045i | 1+8718.58451317921i | -18.9061339420647+13.1428479825748i | -114605.937013887-164821.583743394i | -0.0125545064569514+0.000431900812881449i | 1400-3.79946347324529i | -207.645096793638i | 30.1106478153798-203.097430588871i | -0.0118126387583413+0.0796766843079415i
| 5.955 | 901571.1376 | 901.5711 | -38.1734 | -182.4889 | -21.9767 | 98.338 | -60.1502 | -84.1509 | 1+6.65606776708834i | 1-0.541061242053617i | 4.60134029325386+6.11500652503472i | 1+8819.54096376063i | -19.3698073663169+13.2950349896338i | -117275.475513072-170819.514492395i | -0.0123287361521007+0.000535882034329691i | 1400-3.75597137451262i | -205.26820302569i | 29.4401911957954-200.872694697915i | -0.0115496134691197+0.0788039033045665i
| 5.96 | 912010.8394 | 912.0108 | -38.328 | -183.0079 | -22.0746 | 98.2439 | -60.4026 | -84.7639 | 1+6.73314139934812i | 1-0.54732643595778i | 4.68522628490499+6.18581496339034i | 1+8921.66643494379i | -19.8442811320609+13.44898423918i | -120007.195551912-177030.607917257i | -0.0121060450380977+0.000636121267635705i | 1400-3.71297712571734i | -202.918517335715i | 28.784337718813-198.670123964343i | -0.0112923171050728+0.0779398178629344i
| 5.965 | 922571.4272 | 922.5714 | -38.4825 | -183.5274 | -22.1725 | 98.1509 | -60.655 | -85.3764 | 1+6.8111075022073i | 1-0.553664177388187i | 4.77106623231211+6.25744332481911i | 1+9024.9744633493i | -20.3298068115679+13.6047161370197i | -122802.54552453-183462.382603088i | -0.0118864229885149+0.000732701968247854i | 1400-3.6704750280183i | -200.595728275419i | 28.1427836680763-196.489571439514i | -0.0110406305159376+0.077084370333963i
| 5.97 | 933254.3008 | 933.2543 | -38.637 | -184.0472 | -22.2704 | 98.0589 | -60.9074 | -85.9883 | 1+6.88997640998836i | 1-0.560075306405598i | 4.85890564895157+6.32990110358276i | 1+9129.4787423444i | -20.8266418369797+13.7622513252473i | -125663.007562483-190122.621673801i | -0.0116698589160258+0.00082570679961998i | 1400-3.6284594478085i | -198.299527961628i | 27.5152310101517-194.330888518067i | -0.0107944367809056+0.0762375024186261i
| 5.975 | 944060.8763 | 944.0609 | -38.7915 | -184.5675 | -22.3684 | 97.9679 | -61.1599 | -86.5996 | 1+6.96975857667959i | 1-0.566560672798219i | 4.94879110844475+6.40319790388137i | 1+9235.19312385808i | -21.3350496368032+13.9216106849812i | -128590.098320604-197019.382092291i | -0.011456340789911+0.000915217603018833i | 1400-3.58692481596831i | -196.029612035478i | 26.9013873166385-192.193925055016i | -0.0105536211780658+0.0753991552138907i
| 5.98 | 954992.586 | 954.9926 | -38.9459 | -185.0881 | -22.4664 | 97.8779 | -61.4123 | -87.2102 | 1+7.05046457732079i | 1-0.573121136194343i | 5.04077026925206+6.47734344112645i | 1+9342.13162021712i | -21.8552997755836+14.082815339132i | -131585.369781159-204161.004287465i | -0.0112458556548392+0.00100131536868069i | 1400-3.54586562712724i | -193.78567962207i | 26.3009656859827-190.078529478955i | -0.0103180711537317+0.0745692692571283i
| 5.985 | 966050.879 | 966.0509 | -39.1002 | -185.609 | -22.5645 | 97.7889 | -61.6647 | -87.8201 | 1+7.13210510940491i | 1-0.579757566176287i | 5.13489189994205+6.55234754322862i | 1+9450.30840600338i | -22.3876680968306+14.2458866552021i | -134650.410076725-211556.122119637i | -0.0110383896508287+0.00108408020834667i | 1400-3.50527643893431i | -191.567433290596i | 25.7136846650831-187.98454890149i | -0.0100876762916864+0.0737477845690459i
| 5.99 | 977237.221 | 977.2372 | -39.2545 | -186.1302 | -22.6626 | 97.7009 | -61.9171 | -88.4293 | 1+7.21469099429605i | 1-0.586470842395655i | 5.23120590504915+6.6282201519004i | 1+9559.73781993263i | -22.9324368692749+14.4108462481177i | -137786.844332234-219213.673196177i | -0.0108339280343007+0.00116359132919893i | 1400-3.46515187133656i | -189.374579014905i | 25.1392681707621-185.911829222957i | -0.00986232828237588+0.0729346406951599i
| 5.995 | 988553.0947 | 988.5531 | -39.4087 | -186.6516 | -22.7608 | 97.6139 | -62.1695 | -89.0378 | 1+7.2982331786638i | 1-0.59326185468994i | 5.32976335153374+6.70497132397386i | 1+9670.43436675516i | -23.4898949365305+14.5777159830942i | -140996.335526647-227142.909549709i | -0.0106324552001344+0.00123992700921479i | 1400-3.42548660586604i | -187.20682613454i | 24.5774454111861-183.86021523455i | -0.00964192089208068+0.0721297767458618i
| 6 | 1000000 | 1000 | -39.5628 | -187.1732 | -22.859 | 97.5278 | -62.4218 | -89.6455 | 1+7.38274273593421i | 1-0.600131503200464i | 5.4306164958585+6.78261123273375i | 1+9782.41271917835i | -24.0603378702436+14.7465179785342i | -144280.585374675-235353.408691621i | -0.0104339547046346+0.0013131645739536i | 1400-3.38627538493476i | -185.063887316202i | 24.0279508072978-181.829550716909i | -0.00942634993209373+0.0713331314350949i
| 6.005 | 1011579.4543 | 1011.5795 | -39.7168 | -187.695 | -22.9572 | 97.4426 | -62.674 | -90.2524 | 1+7.46823086775756i | 1-0.607080698491698i | 5.53381881169552+6.86115016926586i | 1+9895.68771981153i | -24.6440681268083+14.9172746089594i | -147641.335229063-243855.085054047i | -0.0102384092893256+0.00138338037478247i | 1400-3.34751301113789i | -182.945478515675i | 23.4905239143355-179.819678535294i | -0.0092155132279316+0.0705446431176921i
| 6.01 | 1023292.9923 | 1023.293 | -39.8707 | -188.2169 | -23.0555 | 97.3584 | -62.9262 | -90.8585 | 1+7.55470890549312i | 1-0.61411036167195i | 5.63942501827868+6.94059854382117i | 1+10010.2743831333i | -25.2413952077331+15.0900085079762i | -151080.367003865-252658.201834006i | -0.0100458009054865+0.00145064976854721i | 1400-3.30919434656472i | -180.851318940165i | 22.9649093434951-177.830440731393i | -0.0090093105886019+0.0697642498253925i
| 6.015 | 1035142.1667 | 1035.1422 | -40.0245 | -188.7389 | -23.1538 | 97.2751 | -63.1783 | -91.4638 | 1+7.64218831171113i | 1-0.62122142451546i | 5.74749110941659+7.02096688719567i | 1+10126.1878974818i | -25.852635823743+15.2647425712758i | -154599.504119252-261773.383253819i | -0.00985611073934284+0.00151504709868633i | 1400-3.2713143121178i | -178.781131011089i | 22.450856683803-175.861678611884i | -0.00880764377595347+0.0689918893015851i
| 6.02 | 1047128.5481 | 1047.1285 | -40.1781 | -189.261 | -23.2522 | 97.1928 | -63.4303 | -92.0682 | 1+7.7306806817121i | 1-0.628414829585905i | 5.85807438318116+7.10226585212619i | 1+10243.4436270679i | -26.4781140627033+15.441499959669i | -158200.612468303-271211.627252415i | -0.00966931923783537+0.00157664567778509i | 1400-3.2338678868396i | -176.73464032728i | 21.9481204242496-173.913232833811i | -0.00861041647412867+0.0682274990348026i
| 6.025 | 1059253.7252 | 1059.2537 | -40.3316 | -189.783 | -23.3506 | 97.1114 | -63.6822 | -92.6717 | 1+7.82019774506387i | 1-0.635691530361337i | 5.97123347228793+7.18450621470253i | 1+10362.0571140113i | -27.1181615614555+15.6203041021562i | -161885.601406329-280984.318622686i | -0.00948540613488601+0.00163551777156092i | 1400-3.19685010724697i | -174.711575628614i | 21.4564598762385-171.984943486867i | -0.0084175342591397+0.0674710162910015i
| 6.03 | 1071519.3052 | 1071.5193 | -40.485 | -190.3051 | -23.449 | 97.0308 | -63.934 | -93.2742 | 1+7.9107513671562i | 1-0.643052491360561i | 6.08702837518376+7.26769887579564i | 1+10482.0440804015i | -27.7731176816555+15.8011786990328i | -165656.424763245-291103.242610592i | -0.00930435047808292+0.00169173458426906i | 1400-3.16025606667337i | -172.711668760056i | 20.9756390964025-170.076650172659i | -0.00822890456858865+0.0667223781446584i
| 6.035 | 1083926.914 | 1083.9269 | -40.6383 | -190.827 | -23.5475 | 96.9512 | -64.1857 | -93.8759 | 1+8.00235355077361i | 1-0.650498688270984i | 6.20552048785888+7.35185486250263i | 1+10603.4204303807i | -28.4433296897076+15.9841477250308i | -169515.081879504-301580.598992174i | -0.00912613065571324+0.00174536624551345i | 1400-3.12408091461833i | -170.734654636118i | 20.5054268098316-168.188192081057i | -0.0080444366715493+0.0659815215087222i
| 6.04 | 1096478.1961 | 1096.4782 | -40.7913 | -191.3489 | -23.646 | 96.8724 | -64.4373 | -94.4765 | 1+8.09501643768633i | 1-0.658031108077942i | 6.32677263639989+7.43698532960839i | 1+10726.2022522528i | -29.1291529408896+16.1692354324962i | -173463.618666187-312429.016645354i | -0.00895072442406906+0.00179648179844439i | 1400-3.08831985610462i | -168.780271205718i | 20.0455963337535-166.319408063663i | -0.00786404163862636+0.0652483831634369i
| 6.045 | 1109174.8153 | 1109.1748 | -40.9442 | -191.8707 | -23.7445 | 96.7945 | -64.6887 | -95.0762 | 1+8.18875231025965i | 1-0.665650749195521i | 6.45084911030089+7.52310156106413i | 1+10850.4058206152i | -29.8309510677675+16.3564663546044i | -177504.128689764-323661.568633837i | -0.0087781089349597+0.00184514918932268i | 1400-3.05296815104269i | -166.84825941745i | 19.5959255017142-164.470136704534i | -0.00768763231221094+0.0645228997840863i
| 6.05 | 1122018.4543 | 1122.0185 | -41.0969 | -192.3923 | -23.8431 | 96.7175 | -64.94 | -95.6748 | 1+8.28357359308194i | 1-0.673358621598897i | 6.57781569655068+7.61021497148304i | 1+10976.0475985163i | -30.5490961729973+16.5458653086111i | -181638.754282128-335291.787821162i | -0.00860826076336307+0.00189143525842624i | 1400-3.01802111360232i | -164.938363185244i | 19.1561965882892-162.640216388182i | -0.00751512327694421+0.0638050079676713i
| 6.055 | 1135010.8157 | 1135.0108 | -41.2495 | -192.9137 | -23.9417 | 96.6413 | -65.1911 | -96.2724 | 1+8.37949285461153i | 1-0.68115574695821i | 6.7077397145139+7.69833710765332i | 1+11103.1442396378i | -31.2839690266196+16.7374573991426i | -185869.6876765-347333.68303352i | -0.00844115593515269+0.00193540573227292i | 1400-2.98347411159157i | -163.050329354423i | 18.7261962343652-160.829485364964i | -0.00734643083040479+0.0630946442585627i
| 6.06 | 1148153.6215 | 1148.1536 | -41.4018 | -193.4348 | -24.0403 | 96.566 | -65.4421 | -96.8688 | 1+8.47652280884265i | 1-0.68904315877398i | 6.84069005162463+7.78747965006867i | 1+11231.7125905018i | -32.0359592679488+16.9312680215229i | -190199.172169767-359801.755790602i | -0.00827676995484078+0.00197712521713174i | 1400-2.9493225658427i | -161.183907668148i | 18.3057153730222-159.037781813921i | -0.00718147295403177+0.0623917451731535i
| 6.065 | 1161448.6138 | 1161.4486 | -41.5539 | -193.9557 | -24.139 | 96.4915 | -65.6929 | -97.4642 | 1+8.57467631699062i | 1-0.697021902514098i | 6.97673719991138+7.87765441447652i | 1+11361.7696927038i | -32.8054656121642+17.1273228651402i | -194629.503311915-372711.017624459i | -0.00811507783327928+0.00201665719379142i | 1400-2.91556194960535i | -159.338850734246i | 17.8945491560479-157.264943903134i | -0.0070201692842957+0.061696247223537i
| 6.07 | 1174897.5549 | 1174.8976 | -41.7058 | -194.4763 | -24.2376 | 96.4179 | -65.9435 | -98.0584 | 1+8.67396638919664i | 1-0.705093035752407i | 7.115953293373+7.96887335344423i | 1+11493.3327851719i | -33.5928960617157+17.3256479168516i | -199163.030123157-386077.008007072i | -0.00795605411526346+0.00205406401355482i | 1400-2.88218778794639i | -157.514913992419i | 17.4924968811123-155.510809847682i | -0.00686244108412866+0.0610080869402443i
| 6.075 | 1188502.2274 | 1188.5022 | -41.8575 | -194.9965 | -24.3364 | 96.3451 | -66.1939 | -98.6515 | 1+8.77440618625224i | 1-0.713257628308875i | 7.25841214622499+8.06114855794336i | 1+11626.4193064516i | -34.3986681226502+17.5262694644279i | -203802.15633942-399915.812907937i | -0.00779967290698815+0.00208940689542438i | 1400-2.84919565715684i | -155.711855681827i | 17.0993619196255-153.775217965255i | -0.0067082112146223+0.0603272008940614i
| 6.08 | 1202264.4346 | 1202.2644 | -42.0089 | -195.5163 | -24.4351 | 96.273 | -66.4441 | -99.2433 | 1+8.87600902134372i | 1-0.721516762391401i | 7.40418929203679+8.15449225895232i | 1+11761.0468970171i | -35.2232090259801+17.7292141000379i | -208549.341686829-414244.084003888i | -0.00764590790330632+0.00212274592444429i | 1400-2.8165811841655i | -153.929436809045i | 16.714951645307-152.058006729509i | -0.00655740410700504+0.0596535257169611i
| 6.085 | 1216186.0006 | 1216.186 | -42.1602 | -196.0357 | -24.5339 | 96.2018 | -66.694 | -99.8339 | 1+8.97878836181682i | 1-0.729871532739263i | 7.5533620237807+8.24891682907756i | 1+11897.2334016096i | -36.0669559542063+17.9345087237732i | -213407.103185887-429079.058564042i | -0.00749473241474504+0.0021541400511622i | 1400-2.78434004595931i | -152.167421116381i | 16.339077363483-150.35901482121i | -0.00640994573490486+0.0589869981221669i
| 6.09 | 1230268.7708 | 1230.2688 | -42.3111 | -196.5547 | -24.6327 | 96.1314 | -66.9438 | -100.4233 | 1+9.08275783096178i | 1-0.738323046768219i | 7.7060094348136+8.34443478419356i | 1+12034.9968716029i | -36.9303562731187+18.1421805472139i | -218378.016486047-444438.580033617i | -0.00734611939423492+0.00218364709217267i | 1400-2.75246796901033i | -150.425575050564i | 15.9715542411358-148.678081177251i | -0.00626576358690711+0.058327554923383i
| 6.095 | 1244514.6118 | 1244.5146 | -42.4618 | -197.0731 | -24.7315 | 96.0618 | -67.1934 | -101.0113 | 1+9.18793120981914i | 1-0.7468724247173i | 7.86221246081338+8.44105878510184i | 1+12174.3555673957i | -37.8138677689947+18.3522570970352i | -223464.717231337-460341.119341128i | -0.00720004146351486+0.00221132373170471i | 1400-2.72096072870925i | -148.703667731785i | 15.6122012377191-147.015045037591i | -0.00612478663941286+0.0576751330532086i
| 6.1 | 1258925.4118 | 1258.9254 | -42.6123 | -197.591 | -24.8304 | 95.9929 | -67.4427 | -101.5981 | 1+9.29432243900634i | 1-0.755520799797294i | 8.02205392269201+8.53880163920905i | 1+12315.327960832i | -38.7179588913241+18.5647662186562i | -228669.902457817-476805.796954449i | -0.00705647093917257+0.00223722552421316i | 1400-2.68981414880554i | -147.001470923093i | 15.2608410367587-145.369745990185i | -0.00598694532980532+0.0570296695807648i
| 6.105 | 1273503.081 | 1273.5031 | -42.7625 | -198.1083 | -24.9293 | 95.9248 | -67.6917 | -102.1835 | 1+9.40194562056556i | 1-0.764269318340948i | 8.1856185705083+8.63767630222461i | 1+12457.9327376502i | -39.6431090011871+18.7797360799309i | -233996.332023603-493852.405712044i | -0.00691537985828803+0.00226140689793439i | 1400-2.65902410085373i | -145.318759000146i | 14.9172999782512-143.742024013978i | -0.0058521715299293+0.0563911017285605i
| 6.11 | 1288249.5517 | 1288.2496 | -42.9124 | -198.625 | -25.0282 | 95.8575 | -67.9405 | -102.7675 | 1+9.51081501983293i | 1-0.77311913995492i | 8.35299312840357+8.73769587987801i | 1+12602.1887999586i | -40.5898086254174+18.9971951748813i | -239446.830072142-511501.434456523i | -0.00677674000364818+0.00228392115936681i | 1400-2.62858650366635i | -143.6553089213i | 14.5814079918732-142.131719519991i | -0.0057203985198887+0.0557593668886117i
| 6.115 | 1303166.7785 | 1303.1668 | -43.062 | -199.1411 | -25.1271 | 95.791 | -68.1891 | -103.3501 | 1+9.62094506732944i | 1-0.78207143767348i | 8.52426634058391+8.83887362965596i | 1+12748.1152687424i | -41.5585597166873+19.2171723274753i | -245024.286529658-529774.092498917i | -0.006640522928502+0.00230482049863416i | 1400-2.59849732277283i | -142.01090019805i | 14.2529985310148-140.538673390596i | -0.00559156096216733+0.0551344026378491i
| 6.12 | 1318256.7386 | 1318.2567 | -43.2113 | -199.6564 | -25.2261 | 95.7251 | -68.4373 | -103.9313 | 1+9.73235036067358i | 1-0.791127398113993i | 8.69952901837347+8.94122296255959i | 1+12895.7314863967i | -42.5498759196481+19.4396966954458i | -250731.658637382-548692.334942583i | -0.00650669998083263+0.0023241559956927i | 1400-2.56875256988485i | -140.3853148658i | 13.9319085076431-138.962727017008i | -0.00546559487607536+0.0545161467528261i
| 6.125 | 1333521.4322 | 1333.5214 | -43.3603 | -200.1711 | -25.325 | 95.6601 | -68.6853 | -104.511 | 1+9.84504566651631i | 1-0.800288221634206i | 8.87887408836388+9.0447574448821i | 1+13045.0570192913i | -43.5642828432722+19.664797774157i | -256571.972519554-568278.888897245i | -0.00637524232711912+0.00234197762734003i | 1400-2.53934830236763i | -138.778337454975i | 13.61797822801-137.403722335063i | -0.00534243761252699+0.0539045372237554i
| 6.13 | 1348962.8826 | 1348.9629 | -43.509 | -200.6849 | -25.424 | 95.5957 | -68.9331 | -105.0892 | 1+9.95904592249834i | 1-0.809555122491355i | 9.06239664168517+9.14949080000699i | 1+13196.111660364i | -44.6023183395379+19.8925054005131i | -262548.324787904-588557.280614243i | -0.00624612097556896+0.00235833427498613i | 1400-2.51028062271737i | -137.189754962461i | 13.3110513292059-135.861501859342i | -0.00522202782915+0.0532995122678956i
| 6.135 | 1364583.1366 | 1364.5831 | -43.6574 | -201.198 | -25.5231 | 95.5321 | -69.1805 | -105.6659 | 1+10.0743662392301i | 1-0.81892932900311i | 9.25019398442429+9.25543691022699i | 1+13348.9154317437i | -45.6645327886052+20.1228497569131i | -268663.884183506-609551.863575421i | -0.00611930679880135+0.00237327373314591i | 1400-2.4815456780446i | -135.619356823368i | 13.0109747165692-134.335908715667i | -0.00510430546573098+0.0527010103423i
| 6.14 | 1380384.2646 | 1380.3843 | -43.8055 | -201.7102 | -25.6221 | 95.4692 | -69.4276 | -106.241 | 1+10.1910219022948i | 1-0.828412083710391i | 9.44236568921827+9.36260981858441i | 1+13503.4885874048i | -46.7514893906353+20.3558613752521i | -274921.893256902-631287.847569245i | -0.00599477055596378+0.00238684271861295i | 1400-2.45313965956354i | -134.066934883124i | 12.7175985019552-132.826786672059i | -0.0049892117199978+0.0521089701559615i
| 6.145 | 1396368.3611 | 1396.3684 | -43.9532 | -202.2215 | -25.7212 | 95.4069 | -69.6744 | -106.8146 | 1+10.309028374274i | 1-0.838004643542063i | 9.6390136480485+9.47102373073194i | 1+13659.8516158517i | -47.8637644644059+20.5915711409676i | -281325.670087336-653791.328788719i | -0.00587248291426813+0.00239908688027543i | 1400-2.42505880208721i | -132.532283369882i | 12.430775942869-131.333980168179i | -0.0048766890237409+0.0515233306813624i
| 6.15 | 1412537.5446 | 1412.5375 | -44.1007 | -202.7319 | -25.8203 | 95.3454 | -69.9209 | -107.3865 | 1+10.4284012967979i | 1-0.847708279981541i | 9.84024212626582+9.58069301681636i | 1+13818.0252428345i | -49.0019477528838+20.8300102971339i | -287878.610042052-677089.320987109i | -0.00575241446993369+0.00241005080953489i | 1400-2.39729938352836i | -131.015198867248i | 12.1503633824645-129.857334343313i | -0.00476668101927452+0.0509440311654534i
| 6.155 | 1428893.9585 | 1428.894 | -44.2477 | -203.2413 | -25.9194 | 95.2846 | -70.1671 | -107.9567 | 1+10.549156492618i | 1-0.857524279235323i | 10.0461578178729+9.69163221338268i | 1+13978.0304340959i | -50.1666427359142+21.0712104486027i | -294584.187576544-701209.787728576i | -0.00563453576852592+0.0024197780512894i | 1400-2.36985772440613i | -129.515480287312i | 11.8762201904107-128.396695062945i | -0.00465913253623803+0.0503710111400783i
| 6.16 | 1445439.7707 | 1445.4398 | -44.3945 | -203.7498 | -26.0185 | 95.2245 | -70.413 | -108.5253 | 1+10.6713099677048i | 1-0.867453942403481i | 10.2568699020951+9.80385602530132i | 1+14139.8883981511i | -51.3584669501939+21.315203566193i | -301445.958076792-726181.675772307i | -0.00551881732468253+0.00242831111544315i | 1400-2.34273018735834i | -128.032928844002i | 11.6082087046293-126.951908943974i | -0.00455398956873918+0.0498042104318666i
| 6.165 | 1462177.1745 | 1462.1772 | -44.5409 | -204.2572 | -26.1177 | 95.165 | -70.6585 | -109.0922 | 1+10.7948779133691i | 1-0.87749858565211i | 10.4724901012686+9.91737932771699i | 1+14303.6205890975i | -52.578052316697+21.5620219909282i | -308467.55974433-752034.949629762i | -0.0054052296412215+0.0024356914889061i | 1400-2.31591317665932i | -126.56734802673i | 11.3461941739009-125.522823378602i | -0.00445119925283804+0.0492435691716053i
| 6.17 | 1479108.3882 | 1479.1084 | -44.6869 | -204.7635 | -26.2168 | 95.1062 | -70.9037 | -109.6573 | 1+10.9198767084081i | 1-0.887659540387794i | 10.6931327400769+10.0322171680203i | 1+14469.2487094599i | -53.8260454757277+21.8116984383231i | -315652.715525311-778800.627336565i | -0.00529374322762307+0.00244195964804622i | 1400-2.28940313774335i | -125.118543574346i | 11.0900447013395-124.109286556958i | -0.00435070984437164+0.0486890278031142i
| 6.175 | 1496235.6561 | 1496.2357 | -44.8326 | -205.2687 | -26.316 | 95.0481 | -71.1486 | -110.2206 | 1+11.0463229212768i | 1-0.897938153434077i | 10.9189148061678+10.1483847678427i | 1+14636.7947130662i | -55.103108129778+22.0642660027203i | -323005.235084433-806510.817481447i | -0.00518432861788574+0.00244715507156038i | 1400-2.26319655673349i | -123.686323449389i | 10.8396311887354-122.711147488486i | -0.00425247069711926+0.0481405270916367i
| 6.18 | 1513561.2484 | 1513.5612 | -44.9779 | -205.7727 | -26.4152 | 94.9906 | -71.3931 | -110.7821 | 1+11.1742333122838i | 1-0.908335787209985i | 11.1499560121813+10.2658975250738i | 1+14806.2808079577i | -56.4099173943712+22.3197581616771i | -330529.016824891-835198.757536596i | -0.00507695638775175+0.00245131625372791i | 1400-2.23728995997582i | -122.270497812632i | 10.594827281763-121.328256022143i | -0.00415643224130701+0.0475980081317637i
| 6.185 | 1531087.4617 | 1531.0875 | -45.1228 | -206.2756 | -26.5145 | 94.9338 | -71.6372 | -111.3418 | 1+11.3036248358129i | 1-0.918853819910612i | 11.3863788592231+10.3847710159023i | 1+14977.7294593327i | -57.747166157077+22.5782087804022i | -338228.049955351-864898.853535052i | -0.00497159717130321+0.00245448071801439i | 1400-2.21167991357899i | -120.870878997922i | 10.3555093160516-119.960462865457i | -0.004062545962451+0.04706141235491i
| 6.19 | 1548816.6189 | 1548.8166 | -45.2673 | -206.7772 | -26.6137 | 94.8776 | -71.881 | -111.8996 | 1+11.4345146425702i | 1-0.9294936456898i | 11.628308701816+10.5050209968804i | 1+15151.1633925241i | -59.11556344489+22.8396521162453i | -346106.416605086-895646.721142537i | -0.00486822167692916+0.00245668503099234i | 1400-2.18636302295911i | -119.4872814873i | 10.1215562641146-118.607619602464i | -0.00397076438053726+0.0465306815363512i
| 6.195 | 1566751.0701 | 1566.7511 | -45.4115 | -207.2776 | -26.713 | 94.822 | -72.1245 | -112.4555 | 1+11.566920081858i | 1-0.940256674844931i | 11.8758738143649+10.6266634070131i | 1+15326.6055960121i | -60.515834800165+23.1041228232374i | -354168.293988381-927479.228172729i | -0.00476680070266656+0.00245796481654744i | 1400-2.16133593238973i | -118.119521886415i | 9.89284968313529-117.269578710586i | -0.00388104102953768+0.0460057578018452i
| 6.2 | 1584893.1925 | 1584.8932 | -45.5553 | -207.7766 | -26.8122 | 94.7671 | -72.3675 | -113.0095 | 1+11.7008587038737i | 1-0.951144334003861i | 12.1292054591692+10.7497143698698i | 1+15504.0793244706i | -61.9487226653092+23.3716559566841i | -362417.956619331-960434.538596627i | -0.00466730515091794+0.00245835477033985i | 1400-2.13659532455711i | -116.767418900214i | 9.66927366360143-115.946193576471i | -0.00379333043725901+0.0454865836338462i
| 6.205 | 1603245.3907 | 1603.2454 | -45.6987 | -208.2743 | -26.9115 | 94.7128 | -72.6102 | -113.5615 | 1+11.8363482620368i | 1-0.96215806631402i | 12.3884379560206+10.8741901957228i | 1+15683.6081018502i | -63.4149867764356+23.6422869778126i | -370859.778578266-994552.158098651i | -0.00456970604255131+0.00245788867449066i | 1400-2.11213792012048i | -115.43079330891i | 9.45071477878706-114.637318510833i | -0.00370758810552415+0.0449731018773267i
| 6.21 | 1621810.0974 | 1621.8101 | -45.8417 | -208.7706 | -27.0108 | 94.6591 | -72.8525 | -114.1115 | 1+11.9734067153413i | 1-0.973299331633695i | 12.6537087534201+11.0001073837076i | 1+15865.2157244957i | -64.9154045661839+23.9160517584716i | -379498.235830923-1029872.98123366i | -0.00447397453038689+0.0024565994124653i | 1400-2.08796047727737i | -114.109467944228i | 9.23706203507388-113.342808762338i | -0.00362377049068282+0.0444652557452248i
| 6.215 | 1640589.7732 | 1640.5898 | -45.9843 | -209.2655 | -27.1102 | 94.606 | -73.0945 | -114.6595 | 1+12.1120522307367i | 1-0.984569606725538i | 12.9251585014556+11.1274826240112i | 1+16048.9262643009i | -66.4507715759269+24.1929865858861i | -388337.908601683-1066439.34024137i | -0.00438008191207827+0.00245451898412615i | 1400-2.06405979133392i | -112.803267665924i | 9.02820682310707-112.062520530566i | -0.00354183498444969+0.0439629888235296i
| 6.22 | 1659586.9074 | 1659.5869 | -46.1265 | -209.7589 | -27.2095 | 94.5535 | -73.336 | -115.2054 | 1+12.252303185536i | 1-0.995970385452302i | 13.2029311263768+11.2563328000837i | 1+16234.7640718989i | -68.0219018775759+24.4731281674677i | -397383.483802059-1104295.05557613i | -0.00428799964239551+0.00245167852092863i | 1400-2.0404326942801i | -111.512019338564i | 8.82404286977758-110.79631097806i | -0.00346173989506658+0.0434662450760081i
| 6.225 | 1678804.0181 | 1678.804 | -46.2683 | -210.2508 | -27.3089 | 94.5016 | -73.5772 | -115.7492 | 1+12.3941781698514i | 1-1.00750317897486i | 13.4871739069061+11.3866749908765i | 1+16422.7537798897i | -69.6296285052131+24.7565136356796i | -406639.757515753-1143485.48821267i | -0.00419769934491776+0.00244810830123449i | 1400-2.01707605436979i | -110.235551808582i | 8.62446619102808-109.544038241541i | -0.00338344442878793+0.0429749688486045i
| 6.23 | 1698243.6525 | 1698.2437 | -46.4097 | -210.7412 | -27.4082 | 94.4503 | -73.8179 | -116.2909 | 1+12.5376959890582i | 1-1.0191695159525i | 13.778037552328+11.5185264731057i | 1+16612.9203061055i | -71.2748038967776+25.0431805529585i | -416111.637541607-1184057.59378991i | -0.00410915282314529+0.00244383776571903i | 1400-1.99398677570566i | -108.973695881589i | 8.42937504547034-108.305561442271i | -0.00330690867168451+0.0424891048735062i
| 6.235 | 1717908.3872 | 1717.9084 | -46.5507 | -211.2301 | -27.5076 | 94.3996 | -74.0583 | -116.8304 | 1+12.682875666288i | 1-1.03097094274556i | 14.0756762823977+11.6519047235424i | 1+16805.2888569134i | -72.9583003460382+25.3331669166938i | -425804.145995788-1226059.9786577i | -0.00402233207104035+0.00243889553284853i | 1400-1.97116179782885i | -107.726284299949i | 8.23866988881075-107.080740695631i | -0.00323209357176421+0.0420085982729013i
| 6.24 | 1737800.8287 | 1737.8008 | -46.6913 | -211.7173 | -27.607 | 94.3494 | -74.2983 | -117.3678 | 1+12.8297364449498i | 1-1.04290902362036i | 14.3802479091091+11.7868274213294i | 1+16999.8849305564i | -74.6810104650962+25.6265111642641i | -435722.421974574-1269542.95789315i | -0.00393720928300753+0.00243330941440569i | 1400-1.94859809531324i | -106.493151720607i | 8.05225332907404-105.869437119917i | -0.00315896092140596+0.0415333945624289i
| 6.245 | 1757923.614 | 1757.9236 | -46.8314 | -212.2028 | -27.7064 | 94.2999 | -74.5378 | -117.903 | 1+12.9782977912806i | 1-1.05498534095661i | 14.6919139203706+11.923312450324i | 1+17196.7343205333i | -76.443847657659+25.9232521781314i | -445871.72427917-1314558.61535591i | -0.00385375686332402+0.002427106431043i | 1400-1.92629267736452i | -105.274134693178i | 7.87003008261901-104.671512844409i | -0.00308747334010437+0.041063439654345i
| 6.25 | 1778279.41 | 1778.2794 | -46.9712 | -212.6867 | -27.8058 | 94.2508 | -74.777 | -118.4359 | 1+13.1285793969261i | 1-1.06720149545708i | 15.0108395656265+12.061377901469i | 1+17395.8631190175i | -78.2477466033407+26.2234292909959i | -456257.434204002-1361160.86585399i | -0.00377194743503167+0.00242031282784243i | 1400-1.9042425874237i | -104.069071638272i | 7.69190693093435-103.48683101671i | -0.00301759425752039+0.0405986798604015i
| 6.255 | 1798870.9151 | 1798.8709 | -47.1105 | -213.1689 | -27.9053 | 94.2024 | -75.0158 | -118.9665 | 1+13.2806011815502i | 1-1.07955910635982i | 15.3371939434755+12.2010420751904i | 1+17597.2977203156i | -80.0936637532396+26.5270822910087i | -466885.058389945-1409405.51949432i | -0.00369175384830253+0.0024129540898641i | 1400-1.88244490277524i | -102.877802826089i | 7.51779267821267-102.315255809415i | -0.00294928789683727+0.0401390618944627i
| 6.26 | 1819700.8586 | 1819.7009 | -47.2494 | -213.6493 | -28.0047 | 94.1544 | -75.2541 | -119.4949 | 1+13.4343832954759i | 1-1.09205981165277i | 15.6711500913285+12.3423234838231i | 1+17801.0648243658i | -81.9825778370619+26.8342514270459i | -477760.231744012-1459350.34829473i | -0.00361314918829006+0.00240505495766483i | 1400-1.86089673415964i | -101.700170355236i | 7.34759810968644-101.156652426105i | -0.00288251925841544+0.0396845328748565i
| 6.265 | 1840772.0015 | 1840.772 | -47.3879 | -214.1279 | -28.1042 | 94.107 | -75.492 | -120.0209 | 1+13.5899461223558i | 1-1.10470526829088i | 16.0128850771557+12.4852408540649i | 1+18007.1914402771i | -83.9154903820575+27.144977414044i | -488888.72042707-1511055.15513703i | -0.00353610678247832+0.00239663944277005i | 1400-1.83959522539051i | -100.536018131807i | 7.1812359507237-100.010887106723i | -0.00281725410374544+0.0392350403264836i
| 6.27 | 1862087.1367 | 1862.0871 | -47.5259 | -214.6047 | -28.2037 | 94.0602 | -75.7296 | -120.5445 | 1+13.7473102818741i | 1-1.11749715241572i | 16.3625800933697+12.6298131294584i | 1+18215.704889909i | -85.8934262440433+27.4593014383959i | -500276.424911117-1564581.84514322i | -0.00346060020754209+0.00238773084308298i | 1400-1.81853755297591i | -99.3851918486835i | 7.01862082666882-98.8778271323157i | -0.00275345893969315+0.0387905321826776i
| 6.275 | 1883649.0895 | 1883.6491 | -47.6635 | -215.0797 | -28.3031 | 94.0139 | -75.9667 | -121.0658 | 1+13.9064966324797i | 1-1.13043715957768i | 16.7204205528969+12.776059472902i | 1+18426.6328114935i | -87.9174341507941+27.7772651634106i | -511929.383107808-1619994.49956018i | -0.00338660329573116+0.00237835175821598i | 1400-1.7977209257442i | -98.2475389650894i | 6.85966922342524-97.7573408292159i | -0.00269110100303605+0.0383509567868462i
| 6.28 | 1905460.718 | 1905.4607 | -47.8007 | -215.5528 | -28.4026 | 93.9681 | -76.2034 | -121.5847 | 1+14.067526274151i | 1-1.1435270049607i | 17.0865961874858+12.9239992691903i | 1+18640.0031632981i | -89.9885872580931+28.0989107348354i | -523853.773569821-1677359.45224085i | -0.00331409014079136+0.00236852410472998i | 1400-1.77714258447396i | -97.1229086863672i | 6.70429944876455-96.6492975726401i | -0.00263014824528455+0.0379162628938818i
| 6.285 | 1927524.9132 | 1927.5249 | -47.9375 | -216.0239 | -28.5022 | 93.9228 | -76.4396 | -122.1011 | 1+14.2304205511924i | 1-1.15676842360961i | 17.4613011483046+13.0736521275828i | 1+18855.8442273319i | -92.1079837187324+28.4242807864424i | -536055.91876682-1736745.36881325i | -0.00324303510343603+0.00235826913126846i | 1400-1.75679980152836i | -96.0111519439918i | 6.55243159435805-95.5535677897543i | -0.00257056931778661+0.0374863996713651i
| 6.29 | 1949844.5998 | 1949.8446 | -48.0738 | -216.4931 | -28.6017 | 93.8781 | -76.6755 | -122.615 | 1+14.395201055064i | 1-1.17016317066009i | 17.8447341088832+13.2250378844039i | 1+19074.184613094i | -94.2767472647691+28.7534184456795i | -548542.288437698-1798223.32863176i | -0.00317341281638135+0.00234760743357402i | 1400-1.73668988049356i | -94.9121213758113i | 6.40398749851755-94.4700229622172i | -0.00251233355711073+0.037061316700562i
| 6.295 | 1972422.7361 | 1972.4227 | -48.2097 | -216.9603 | -28.7012 | 93.8338 | -76.9109 | -123.1264 | 1+14.5618896272432i | 1-1.18371302157136i | 18.2370983704527+13.3781766056718i | 1+19295.0532613662i | -96.4960278033427+29.0863673393869i | -561319.503020936-1861866.90960843i | -0.00310519818895862+0.00233655896937567i | 1400-1.7168101558213i | -93.8256713065131i | 6.25889070963805-93.3985356282269i | -0.00245541097070415+0.0366409639772274i
| 6.3 | 1995262.315 | 1995.2623 | -48.3452 | -217.4254 | -28.8007 | 93.7901 | -77.1459 | -123.6354 | 1+14.7305083621196i | 1-1.19741977236149i | 18.6386019697383+13.5330885897581i | 1+19518.4794480485i | -98.7670020263701+29.42317159958i | -574394.337164833-1927752.27602547i | -0.00303836641131735+0.00232514307313637i | 1400-1.69715799247561i | -92.751657728318i | 6.1170664503322-92.3389793840898i | -0.00239977222282263+0.0362252919122198i
| 6.305 | 2018366.3637 | 2018.3664 | -48.4802 | -217.8885 | -28.9003 | 93.7468 | -77.3805 | -124.1417 | 1+14.9010796099238i | 1-1.21128523984545i | 19.0494577892627+13.6897943700783i | 1+19744.49278804i | -101.090874034444+29.7638758692984i | -587773.723319514-1995958.26943387i | -0.00297289295823213+0.0023133784706505i | 1400-1.67773078558352i | -91.6899382818903i | 5.97844158224592-91.2912288853255i | -0.00234538862072724+0.0358142513319353i
| 6.31 | 2041737.9447 | 2041.7379 | -48.6148 | -218.3496 | -28.9999 | 93.704 | -77.6147 | -124.6455 | 1+15.07362597969i | 1-1.22531126187593i | 19.4698836702198+13.8483147178141i | 1+19973.123239164i | -103.468875975263+30.1085253085243i | -601464.755412619-2066566.50274639i | -0.00290875359252731+0.00230128329348255i | 1400-1.65852596008981i | -90.6403722374659i | 5.8429445715466-90.2551598473349i | -0.0022922321011452+0.0354077934785698i
| 6.315 | 2065380.1558 | 2065.3802 | -48.749 | -218.8085 | -29.0994 | 93.6618 | -77.8484 | -125.1467 | 1+15.2481703422526i | 1-1.23949969758696i | 19.9001025279765+14.0086706446656i | 1+20204.4011061392i | -105.902268696934+30.4571656001673i | -615474.692610582-2139661.45763738i | -0.0028459243681319+0.00228887509323839i | 1400-1.63954097041565i | -89.6028204762045i | 5.71050545507447-89.2306490456509i | -0.00224027521699075+0.0350058700102168i
| 6.32 | 2089296.1309 | 2089.2961 | -48.8828 | -219.2652 | -29.199 | 93.62 | -78.0818 | -125.6453 | 1+15.4247358332779i | 1-1.25385242764033i | 20.3403424702663+14.1708834056376i | 1+20438.3570445964i | -108.392342416488+30.8098429561206i | -629810.963167553-2215330.58536538i | -0.00278438163277924+0.00227617085566143i | 1400-1.62077330012123i | -88.577145471742i | 5.58105580714537-88.2175743157749i | -0.00218949112434164+0.0346084330008039i
| 6.325 | 2113489.0398 | 2113.489 | -49.0161 | -219.7198 | -29.2986 | 93.5787 | -78.3147 | -126.1412 | 1+15.6033458563303i | 1-1.26837135447485i | 20.7908369181332+14.3349745018555i | 1+20675.0220651417i | -110.940417403968+31.1666041233857i | -644481.16836394-2293664.41113895i | -0.00272410203036311+0.00226318701454654i | 1400-1.60222046157218i | -87.5632112719682i | 5.45452870699815-87.2158145526375i | -0.0021398535696685+0.0342154349398808i
| 6.33 | 2137962.0895 | 2137.9621 | -49.149 | -220.1722 | -29.3982 | 93.5378 | -78.5472 | -126.6344 | 1+15.7840240859751i | 1-1.28305840255856i | 21.251824729697+14.5009656834165i | 1+20914.4275374674i | -113.547844682463+31.5274963902688i | -659493.086536724-2374756.64215059i | -0.0026650625029641+0.00224993946546564i | 1400-1.58387999560985i | -86.5608834810031i | 5.33085870687444-86.2252497096852i | -0.00209133687731228+0.033826828732261i
| 6.335 | 2162718.5237 | 2162.7185 | -49.2814 | -220.6224 | -29.4978 | 93.4974 | -78.7792 | -127.125 | 1+15.9667944709157i | 1-1.29791551864376i | 21.7235503267969+14.6688789522719i | 1+21156.6051945095i | -116.216006744429+31.892567592649i | -674854.677203628-2458704.27940674i | -0.00260724029255917+0.00223644357929886i | 1400-1.56574947122534i | -85.5700292413851i | 5.20998180072233-85.2457607976104i | -0.00204391593720645+0.033442567697524i
| 6.34 | 2187761.6239 | 2187.7616 | -49.4134 | -221.0703 | -29.5974 | 93.4575 | -79.0109 | -127.6128 | 1+16.1516812371689i | 1-1.31294467202511i | 22.2062638245888+14.8387365651438i | 1+21401.587136654i | -118.946318284707+32.2618661203188i | -690574.085283353-2545607.73348822i | -0.00255061294242652+0.00222271421556662i | 1400-1.54782648523727i | -84.5905172164559i | 5.09183539351336-84.2772298827422i | -0.00199756619283985+0.0330626055693834i
| 6.345 | 2213094.7096 | 2213.0947 | -49.545 | -221.5159 | -29.6971 | 93.418 | -79.2421 | -128.0979 | 1+16.3387088912752i | 1-1.3281478548006i | 22.7002211641586+15.0105610364746i | 1+21649.4058359921i | -121.740226950619+32.635440923398i | -706659.645414139-2635570.94437881i | -0.00249515829825828+0.00220876573555733i | 1400-1.53010866197328i | -83.6222175729587i | 4.97635827116514-83.3195400851242i | -0.00195226362945709+0.0326868964949333i
| 6.35 | 2238721.1386 | 2238.7211 | -49.6762 | -221.9592 | -29.7967 | 93.379 | -79.4729 | -128.5803 | 1+16.5279022235475i | 1-1.34352708213565i | 23.2056842482261+15.1843751414119i | 1+21900.094140624i | -124.599214109517+33.0133415188221i | -723119.886372885-2728701.50550467i | -0.002440854508994+0.00219461201524763i | 1400-1.51259365295507i | -82.6650019638238i | 4.86349057105695-82.372575576269i | -0.00190798476249157+0.032315395033767i
| 6.355 | 2264644.3076 | 2264.6443 | -49.8069 | -222.4002 | -29.8963 | 93.3404 | -79.7033 | -129.0598 | 1+16.7192863113571i | 1-1.35908439253017i | 23.7229210800087+15.3602019188269i | 1+22153.6852790128i | -127.524795634239+33.3956179969057i | -739963.535597219-2825110.79213336i | -0.00238768002738569+0.0021802664580107i | 1400-1.49527913658718i | -81.7187435111598i | 4.75317375313163-81.4362215766302i | -0.00186470662622856+0.0319480561569856i
| 6.36 | 2290867.6528 | 2290.8677 | -49.9373 | -222.8388 | -29.996 | 93.3022 | -79.9332 | -129.5366 | 1+16.9128865224576i | 1-1.37482184808882i | 24.2522059053217+15.5380646743688i | 1+22410.2128643893i | -130.518522706833+33.7823210279819i | -757199.523812916-2924914.09428473i | -0.00233561361030754+0.00216574200711067i | 1400-1.47816281784921i | -80.7833167894341i | 4.64535057157194-80.5103643527828i | -0.0018224067626936+0.0315848352460916i
| 6.365 | 2317394.65 | 2317.3946 | -50.0671 | -223.275 | -30.0957 | 93.2645 | -80.1628 | -130.0105 | 1+17.1087285183473i | 1-1.39074153479427i | 24.7938193579848+15.717986983553i | 1+22669.7108992071i | -133.581982641018+34.1735018691186i | -774836.989769073-3028230.75431291i | -0.00228463431882076+0.00215105115797953i | 1400-1.46124242799166i | -79.8585978088464i | 4.53996504704327-79.5948912143419i | -0.00178106321076313+0.0312256880917802i
| 6.37 | 2344228.8153 | 2344.2288 | -50.1966 | -223.7088 | -30.1953 | 93.2272 | -80.3919 | -130.4816 | 1+17.3068382576705i | 1-1.40684556278376i | 25.34804860862+15.8999926948867i | 1+22932.2137796496i | -136.716799723804+34.5692123709126i | -792885.285083599-3135184.30932344i | -0.00223472151800552+0.00213620597027547i | 1400-1.44451572423518i | -78.9444639988993i | 4.43696243949344-78.6896905106273i | -0.00174065449549358+0.0308705708926306i
| 6.375 | 2371373.7057 | 2371.3737 | -50.3257 | -224.1402 | -30.295 | 93.1904 | -80.6207 | -130.9498 | 1+17.5072419996587i | 1-1.42313606662876i | 25.9151875169121+16.0841059330299i | 1+23197.7563001892i | -139.924636076701+34.9695049843623i | -811353.979201565-3245902.63859499i | -0.00218585487657096+0.00212121807972033i | 1400-1.42798048947329i | -78.0407941921453i | 4.33628922149834-77.7946516270753i | -0.00170115961766473+0.0305194402536987i
| 6.38 | 2398832.919 | 2398.8329 | -50.4543 | -224.5691 | -30.3947 | 93.1539 | -80.849 | -131.4152 | 1+17.7099663076107i | 1-1.4396152056179i | 26.4955367874171+16.2703511019928i | 1+23466.3736581995i | -143.207192537004+35.37443276782i | -830252.864469057-3360518.11618229i | -0.00213801436625362+0.00210609870971519i | 1400-1.41163453197856i | -77.1474686081304i | 4.23789305214675-76.9096649814305i | -0.00166255804353449+0.0301722531850227i
| 6.385 | 2426610.0951 | 2426.6101 | -50.5825 | -224.9956 | -30.4944 | 93.1179 | -81.0769 | -131.8777 | 1+17.915038052414i | 1-1.4562851640432i | 27.0894041289999+16.4587528883708i | 1+23738.1014586203i | -146.566209559596+35.7840493940248i | -849591.9613252-3479167.7688817i | -0.00209118026101531+0.00209085868273327i | 1400-1.395475685112i | -76.2643688375162i | 4.1417227514529-76.0346220197067i | -0.00162482969480075+0.0298289671000387i
| 6.39 | 2454708.9157 | 2454.7089 | -50.7103 | -225.4195 | -30.5941 | 93.0823 | -81.3044 | -132.3373 | 1+18.1224844161062i | 1-1.47314815148961i | 27.6971044179861+16.6493362646166i | 1+24012.9757186773i | -150.003468139769+36.1984091572169i | -869381.523615135-3601993.4397485i | -0.00204533313605032+0.0020755084314894i | 1400-1.37950180703598i | -75.3913778263853i | 4.0477282752891-75.1694152119486i | -0.00158795493876726+0.0294895398139182i
| 6.395 | 2483133.1053 | 2483.1331 | -50.8377 | -225.841 | -30.6938 | 93.0471 | -81.5315 | -132.7939 | 1+18.3323328954783i | 1-1.49020640312784i | 28.3189598651129+16.8421264923505i | 1+24291.0328726557i | -153.520790757516+36.6175669803339i | -889632.04402672-3729141.95735994i | -0.00200045386661236+0.00206005800988638i | 1400-1.36371078043026i | -74.5283798607235i | 3.9558606908283-74.3139380477864i | -0.00155191457870956+0.0291539295418238i
| 6.4 | 2511886.4315 | 2511.8864 | -50.9647 | -226.2599 | -30.7935 | 93.0123 | -81.7582 | -133.2476 | 1+18.5446113057187i | 1-1.50746218001066i | 28.955300186369+17.037149125708i | 1+24572.3097767303i | -157.120042343846+37.0415784222915i | -910354.259653939-3860765.31102754i | -0.00195652362667013+0.00204451710373754i | 1400-1.34810051221136i | -73.6752605510861i | 3.86607215248856-73.4680850318058i | -0.00151668984443782+0.028822094897093i
| 6.405 | 2540972.7055 | 2540.9727 | -51.0913 | -226.6762 | -30.8932 | 92.9779 | -81.9845 | -133.6984 | 1+18.7593477841009i | 1-1.52491776937263i | 29.6064627778165+17.2344300147283i | 1+24856.8437138501i | -160.803131269593+37.4704996853469i | -931559.157689807-3997020.83216631i | -0.00191352388740193+0.00202889504126699i | 1400-1.33266893325515i | -72.8319068174324i | 3.7783158783697-72.6317516787383i | -0.00148226238305273+0.0284939948893511i
| 6.41 | 2570395.7828 | 2570.3958 | -51.2175 | -227.09 | -30.9929 | 92.9438 | -82.2104 | -134.1462 | 1+18.9765707937124i | 1-1.54257548493318i | 30.2727928944797+17.4339953087792i | 1+25144.67239868i | -164.57201035726+37.9043876225489i | -953257.98125193-4138071.38203785i | -0.00187143641553759+0.00201320080338738i | 1400-1.31741399812254i | -71.9982068741385i | 3.69254612717423-71.8048345084863i | -0.00144861424989143+0.0281695889225599i
| 6.415 | 2600159.5632 | 2600.1596 | -51.3433 | -227.5012 | -31.0926 | 92.9102 | -82.4359 | -134.591 | 1+19.1963091272279i | 1-1.56043766720341i | 30.954643833407+17.6358714600245i | 1+25435.8339826007i | -168.428677916421+38.3432997452736i | -975462.235343791-4284085.54609126i | -0.00183024327155726+0.0019974430337568i | 1400-1.3023336847884i | -71.1740502151801i | 3.60871817560264-70.9872310409788i | -0.00141572789965949+0.0278488367929993i
| 6.42 | 2630267.9919 | 2630.268 | -51.4687 | -227.9098 | -31.1924 | 92.8769 | -82.6611 | -135.0328 | 1+19.4185919107255i | 1-1.57850668379621i | 31.6523771209912+17.8400852269293i | 1+25730.3670587646i | -172.375178803266+38.7872942308476i | -998183.692954815-4435237.83513398i | -0.00178992680775494+0.00198163004861544i | 1400-1.28742599437355i | -70.3593275994849i | 3.52678829621596-70.1788397908873i | -0.00138358617774626+0.0275316986871942i
| 6.425 | 2660725.0598 | 2660.7251 | -51.5937 | -228.3157 | -31.2921 | 92.8441 | -82.8858 | -135.4717 | 1+19.6434486075474i | 1-1.59678492974017i | 32.3663627046572+18.0466636778072i | 1+26028.3106672119i | -176.413605504803+39.2364299302589i | -1021434.40130257-4591708.89357205i | -0.00175046966617568+0.00196576984640405i | 1400-1.27268895087976i | -69.5539310364519i | 3.44671373575566-69.3795602621894i | -0.00135217231171952+0.0272181351797819i
| 6.43 | 2691534.8039 | 2691.5348 | -51.7183 | -228.719 | -31.3919 | 92.8116 | -83.1102 | -135.9075 | 1+19.8709090222051i | 1-1.61527482779699i | 33.096979149012+18.2556341944081i | 1+26329.7043000453i | -180.546099248328+39.690766375958i | -1045226.6882204-4753685.71496873i | -0.00171185477643405+0.00194987011716535i | 1400-1.25812060092788i | -68.75775377164i | 3.36845269391369-68.5892929426064i | -0.00132146990299691+0.0269081072313301i
| 6.435 | 2722701.3081 | 2722.7013 | -51.8425 | -229.1197 | -31.4916 | 92.7794 | -83.3341 | -136.3403 | 1+20.1010033043303i | 1-1.63397882878263i | 33.8446138365654+18.4670244755477i | 1+26634.5879066643i | -184.774851136719+40.1503637897487i | -1069573.16869375-4921361.86517796i | -0.00167406535342207+0.00193393825173075i | 1400-1.24371901349891i | -67.9706902726148i | 3.29196430254326-67.8079392979066i | -0.00129146291869005+0.0266015761861018i
| 6.44 | 2754228.7033 | 2754.2287 | -51.9663 | -229.5177 | -31.5914 | 92.7477 | -83.5577 | -136.7701 | 1+20.3337619526709i | 1-1.65289941189216i | 34.6096631731249+18.6808625407787i | 1+26943.0018990608i | -189.102103310207+40.6152830907704i | -1094486.75154883-5094937.71332021i | -0.00163708489491334+0.00191798135069369i | 1400-1.22948227967802i | -67.1926362149613i | 3.21720860530307-67.0354017660941i | -0.00126213568361889+0.0262985037697753i
| 6.445 | 2786121.1686 | 2786.1212 | -52.0898 | -229.9131 | -31.6912 | 92.7163 | -83.7809 | -137.1968 | 1+20.5692158191335i | 1-1.67203908502838i | 35.3925327979753+18.8971767341051i | 1+27254.9871571753i | -193.530150135164+41.0855859035728i | -1119980.64629703-5274620.6708742i | -0.00160089717907163+0.00190200623317266i | 1400-1.21540851240157i | -66.423488468458i | 3.14414653772667-66.271583751488i | -0.00123347287249277+0.0259988520871222i
| 6.45 | 2818382.9313 | 2818.3829 | -52.2128 | -230.3057 | -31.7909 | 92.6852 | -84.0038 | -137.6205 | 1+20.8073961128732i | 1-1.69140038513423i | 36.1936377989542+19.115995727739i | 1+27570.585034316i | -198.061339420638+41.5613345662844i | -1146068.37013882-5460625.43917266i | -0.00156548626186968+0.0018860194453652i | 1400-1.20149584620696i | -65.6631450834037i | 3.07273990770828-65.5163896186901i | -0.00120545950225478+0.0257025836196399i
| 6.455 | 2851018.2675 | 2851.0183 | -52.3355 | -230.6957 | -31.8907 | 92.6545 | -84.2262 | -138.0411 | 1+21.0483344044298i | 1-1.71098587852907i | 37.013402932537+19.3373485259007i | 1+27889.8373626395i | -202.698073663158+42.042592138875i | -1172763.75513067-5653174.26559366i | -0.00153083647442619+0.00187002726889655i | 1400-1.18774243698535i | -64.9115052771063i | 3.00295137639839-64.769724686462i | -0.00117808092458706+0.0254096612231504i
| 6.46 | 2884031.5031 | 2884.0315 | -52.4579 | -231.0829 | -31.9905 | 92.6242 | -84.4483 | -138.4587 | 1+21.2920626299129i | 1-1.73079816124883i | 37.8522628490482+19.5612644686641i | 1+28212.7864586961i | -207.442811320601+42.5294224115147i | -1200080.95551907-5852497.20875729i | -0.00149693242026622+0.00185403572896428i | 1400-1.17414646173724i | -64.1684694205235i | 2.93474443950039-64.0314952215072i | -0.00115132281857323+0.0251200481253605i
| 6.465 | 2917427.014 | 2917.427 | -52.5798 | -231.4674 | -32.0903 | 92.5942 | -84.6701 | -138.8732 | 1+21.5386130952349i | 1-1.75083985939012i | 38.7106623231193+19.7877732358448i | 1+28539.4751290389i | -212.298068115669+43.0218899130287i | -1228034.45524525-6058832.41304023i | -0.00146375897251223+0.00183805060228268i | 1400-1.16070611833085i | -63.4339390250579i | 2.8680834089611-63.3016084321697i | -0.00112517118351551+0.0248337079233896i
| 6.47 | 2951209.2267 | 2951.2092 | -52.7014 | -231.8492 | -32.1901 | 92.5645 | -84.8915 | -139.2847 | 1+21.7880184803928i | 1-1.77111362945834i | 39.5890564895139+20.0169048509345i | 1+28869.9466758971i | -217.266418369787+43.5200599194509i | -1256639.07562476-6272426.39273898i | -0.00143130127101085+0.00182207742482889i | 1400-1.1474196252632i | -62.7078167295005i | 2.80293339504723-62.5799724620523i | -0.00109961233190314+0.0245506045812666i
| 6.475 | 2985382.6189 | 2985.3826 | -52.8226 | -232.2283 | -32.2898 | 92.5352 | -85.1125 | -139.693 | 1+22.0403118438003i | 1-1.79162215871973i | 40.4879110844455+20.2486896850806i | 1+29204.2449029163i | -222.350496368023+44.0239984626762i | -1285909.98320597-6493534.32621828i | -0.00139954471940179+0.00180612149939418i | 1400-1.13428522142404i | -61.9900062871279i | 2.73926028880104-61.866496383565i | -0.00107463288252964+0.0242707024273985i
| 6.48 | 3019951.7204 | 3019.9517 | -52.9435 | -232.6046 | -32.3896 | 92.5062 | -85.3332 | -140.0983 | 1+22.2955266266695i | 1-1.81236816555765i | 41.4077026925187+20.4831584611118i | 1+29542.4141209645i | -227.552997755826+44.5337723392126i | -1315862.69781153-6722420.36039718i | -0.00136847498213393+0.00179018790294315i | 1400-1.12130116586237i | -61.2804125529433i | 2.67703074486699-61.1610901914021i | -0.00105021975375551+0.0239939661520115i
| 6.485 | 3054921.1132 | 3054.9211 | -53.064 | -232.9782 | -32.4895 | 92.4776 | -85.5535 | -140.5006 | 1+22.5536966574433i | 1-1.83335439983282i | 42.3489189994184+20.7203422576105i | 1+29884.4991540051i | -232.876680968293+45.0494491190353i | -1346513.10076717-6959357.92593535i | -0.00133807798143396+0.00177428149378378i | 1400-1.10846573755568i | -60.5789414710663i | 2.61621216468287-60.4636647959613i | -0.00102636015691405+0.0237203608045694i
| 6.49 | 3090295.4325 | 3090.2954 | -53.1842 | -233.349 | -32.5893 | 92.4493 | -85.7735 | -140.8997 | 1+22.8148561562798i | 1-1.85458364324787i | 43.3120590504895+20.9602725130319i | 1+30230.545345039i | -238.324368692735+45.5710971545428i | -1377877.44332228-7204630.06349636i | -0.00130833989423252+0.00175840691855161i | 1400-1.09577723518185i | -59.8855000622641i | 2.5567726800278-59.7741320167017i | -0.00100304158985706+0.0234498517911675i
| 6.495 | 3126079.3671 | 3126.0794 | -53.304 | -233.717 | -32.6891 | 92.4213 | -85.9931 | -141.2957 | 1+23.0790397395876i | 1-1.87605870971601i | 44.2976335153352+21.2029810298716i | 1+30580.5985621136i | -243.898949365294+46.0987855896172i | -1409972.3552664-7458529.76147574i | -0.00127924714905297+0.00174256861901114i | 1400-1.08323397689364i | -59.1999964116294i | 2.49868113692064-59.0924045754548i | -0.000980251830638095+0.0231824048719091i
| 6.5 | 3162277.6602 | 3162.2777 | -53.4235 | -234.0823 | -32.7889 | 92.3936 | -86.2124 | -141.6887 | 1+23.3462824246146i | 1-1.89778244573405i | 45.306164958583+21.4484999788805i | 1+30934.705204404i | -249.603378702422+46.632584368789i | -1442814.85374669-7721360.30559827i | -0.00125078642286695+0.00172677083867761i | 1400-1.07083430009576i | -58.522339656396i | 2.44190707986136-58.4183960896847i | -0.000957978931330224+0.0229179861582609i
| 6.505 | 3198895.1097 | 3198.8951 | -53.5427 | -234.4448 | -32.8887 | 92.3662 | -86.4314 | -142.0786 | 1+23.6166196340891i | 1-1.91975773075967i | 46.3381881169532+21.6968619033294i | 1+31292.9122083618i | -255.440681268069+47.1725642465083i | -1476422.35229056-7993435.64080156i | -0.00122294463792117+0.00171101762926218i | 1400-1.05857656122446i | -57.8524399738946i | 2.38642073640887-57.7520210657072i | -0.000936211211975785+0.0226565621103928i
| 6.51 | 3235936.5693 | 3235.9366 | -53.6615 | -234.8046 | -32.9885 | 92.3392 | -86.65 | -142.4654 | 1+23.8900872009154i | 1-1.94198747759308i | 47.3942501827844+21.9480997233223i | 1+31655.2670539375i | -261.41395207732+47.7187967965229i | -1510812.67003859-8275080.74583599i | -0.00119570895854001+0.00169531285694423i | 1400-1.04645913552974i | -57.1902085696484i | 2.33219300208883-57.093194891872i | -0.000914937254665616+0.0223980995345036i
| 6.515 | 3273406.9488 | 3273.4069 | -53.78 | -235.1615 | -33.0884 | 92.3124 | -86.8683 | -142.8491 | 1+24.1667213729234i | 1-1.96447463276317i | 48.4749110941635+22.2022467401602i | 1+32021.8177708734i | -267.526358237416+48.2713544213655i | -1546004.04119245-8566632.02102951i | -0.00116906678790758+0.00167966020847377i | 1400-1.03448041685995i | -56.5355576656019i | 2.27919542562438-56.4418338317087i | -0.000894145897744947+0.0221425655801318i
| 6.52 | 3311311.2148 | 3311.3112 | -53.8981 | -235.5157 | -33.1882 | 92.286 | -87.0863 | -143.2298 | 1+24.4465588176728i | 1-1.98722217691798i | 49.5807438318092+22.4593366407548i | 1+32392.6129450701i | -273.781140627019+48.830310361951i | -1582015.12468295-8868437.68968047i | -0.00114300576483279+0.00166406319710685i | 1400-1.0226388174489i | -55.8884004884865i | 2.22740019448376-55.7978550170449i | -0.000873826230143627+0.021889927737456i
| 6.525 | 3349654.3916 | 3349.6544 | -54.016 | -235.8672 | -33.288 | 92.2598 | -87.304 | -143.6073 | 1+24.729636627314i | 1-2.01023312521986i | 50.7123347228769+22.7194035020941i | 1+32767.7017250261i | -280.181615614542+49.3957387072839i | -1618865.01406322-9180858.21355452i | -0.00111751376050184+0.00164852516837825i | 1400-1.01093276770543i | -55.2486512583198i | 2.17678012073847-55.1611764410992i | -0.000853967585828167+0.021640153834585i
| 6.53 | 3388441.5614 | 3388.4416 | -54.1335 | -236.2158 | -33.3879 | 92.234 | -87.5214 | -143.9818 | 1+25.0159923235039i | 1-2.03351052774507i | 51.870283751835+22.9824817957588i | 1+33147.133828353i | -286.731176816542+49.9677144042788i | -1656573.24763237-9504266.72298466i | -0.00109257887522069+0.00163304930571374i | 1400-0.999360716005298i | -54.6162251770339i | 2.12730862722526-54.5317169515493i | -0.000834559538372985+0.0213932120348385i
| 6.535 | 3427677.8655 | 3427.6779 | -54.2507 | -236.5617 | -33.4877 | 92.2085 | -87.7384 | -144.3532 | 1+25.3056638623799i | 1-2.05705746988812i | 53.0552048785864+23.2486063924918i | 1+33530.9595483652i | -293.433296897062+50.5463132676948i | -1695159.81879497-9839049.46208555i | -0.00106818943515133+0.00161763863588577i | 1400-0.987921128485611i | -53.9910384172371i | 2.07895973400651-53.9093962435848i | -0.000815591895648706+0.0211490708340217i
| 6.54 | 3467368.5045 | 3467.3685 | -54.3676 | -236.9048 | -33.5876 | 92.1832 | -87.9551 | -144.7216 | 1+25.5986896395907i | 1-2.08087707277067i | 54.2677263639964+23.51781256682i | 1+33919.229760746i | -300.29152940888+51.1316119901846i | -1734645.1866618-10185606.2496136i | -0.00104433398904469+0.00160229603431583i | 1400-0.976612488841428i | -53.3730081111013i | 2.03170804512234-53.2941348529425i | -0.000797054694624916+0.0209076990576928i
| 6.545 | 3507518.7395 | 3507.5187 | -54.4842 | -237.2451 | -33.6874 | 92.1582 | -88.1716 | -145.0868 | 1+25.8951084953857i | 1-2.10497249365529i | 55.5084911030063+23.7901360017304i | 1+34311.9959302915i | -307.30951067766+51.7236881524598i | -1775050.28689754-10544350.9560236i | -0.00102100130497317+0.00158702423022641i | 1400-0.965433298124808i | -52.7620523393793i | 1.98552873562895-52.6858541489319i | -0.000778938196285202+0.0206690658584271i
| 6.55 | 3548133.8923 | 3548.1339 | -54.6005 | -237.5826 | -33.7873 | 92.1336 | -88.3877 | -145.4491 | 1+26.1949597197631i | 1-2.12934692636391i | 56.778156965504+24.0656127933992i | 1+34709.3101177322i | -314.490961729956+52.3226202335745i | -1816396.5428212-10915711.9972887i | -0.000998180367065776+0.0015718258116465i | 1400-0.954382074546141i | -52.1580901205446i | 1.94039753891708-52.0844763274495i | -0.000761232880652084+0.0204331407130763i
| 6.555 | 3589219.3464 | 3589.2193 | -54.7165 | -237.9174 | -33.8871 | 92.1092 | -88.6036 | -145.8082 | 1+26.498283057678i | 1-2.1540036017012i | 58.0773971451363+24.3442794559768i | 1+35111.2249866331i | -321.839690266179+52.9284876213272i | -1858705.87676491-11300132.8460765i | -0.000975860372248021+0.00155670323027303i | 1400-0.943457353277692i | -51.5610414000599i | 1.89629073430521-51.4899244039919i | -0.000743929441919735+0.0201998934200275i
| 6.56 | 3630780.5477 | 3630.7805 | -54.8322 | -238.2494 | -33.987 | 92.085 | -88.8191 | -146.1643 | 1+26.8051187143101i | 1-2.17894578788275i | 59.4069005162431+24.6261729264274i | 1+35517.7938103747i | -329.35959267947+53.5413706227838i | -1902000.72169757-11698072.5608878i | -0.000954030726989481+0.00154165880619212i | 1400-0.932657686259507i | -50.970827039764i | 1.85318513490142-50.9021222066613i | -0.000727018783692094+0.0199692940964594i
| 6.565 | 3672823.005 | 3672.823 | -54.9476 | -238.5786 | -34.0869 | 92.0612 | -89.0344 | -146.5174 | 1+27.1155073603936i | 1-2.20417679096834i | 60.7673719991108+24.9113305694253i | 1+35929.0704792145i | -337.054656121627+54.1613504749226i | -1946304.03311905-12110006.3337909i | -0.000932681044061238+0.00152669473246319i | 1400-0.921981642007416i | -50.3873688073822i | 1.81105807572874-50.3209943691738i | -0.00071049201432435+0.0197413131755989i
| 6.57 | 3715352.291 | 3715.3523 | -55.0627 | -238.9051 | -34.1867 | 92.0376 | -89.2494 | -146.8675 | 1+27.4294901376073i | 1-2.22969995530009i | 62.1595329337272+25.1997901823072i | 1+36345.1095074292i | -344.928960617141+54.7885093554013i | -1991639.30123149-12536426.0574044i | -0.000911801139305297+0.00151181307956888i | 1400-0.911427805423321i | -49.8105893661581i | 1.76988740210861-49.7464663238713i | -0.000694340442365684+0.0195159214039802i
| 6.575 | 3758374.0429 | 3758.374 | -55.1775 | -239.2288 | -34.2866 | 92.0143 | -89.4641 | -147.2145 | 1+27.747108664028i | 1-2.25551866394578i | 63.5841214622468+25.4915900000822i | 1+36765.9660405415i | -352.986681226484+55.4229303934502i | -2038030.56339411-12977840.911806i | -0.000891381028418105+0.00149701579973411i | 1400-0.900994777607607i | -49.2404122646017i | 1.72965145829677-49.1784642947363i | -0.000678555572101039+0.0192930898387042i
| 6.58 | 3801893.9632 | 3801.894 | -55.2921 | -239.5498 | -34.3865 | 91.9913 | -89.6786 | -147.5585 | 1+28.0684050396476i | 1-2.28163633914729i | 65.0418929203649+25.7867687005003i | 1+37191.6958626289i | -361.232090259781+56.0646976808907i | -2085502.41686818-13434777.9720658i | -0.000871410923750211+0.00148230473111742i | 1400-0.890681175673741i | -48.6767619263555i | 1.69032907636662-48.6169152904151i | -0.00066312909918998+0.0190727898447013i
| 6.585 | 3845917.8205 | 3845.9178 | -55.4064 | -239.868 | -34.4863 | 91.9685 | -89.8927 | -147.8995 | 1+28.3934218519525i | 1-2.30805644277417i | 66.5336202378039+26.0853654091783i | 1+37622.3554037183i | -369.669559542046+56.7138962832816i | -2134080.03185878-13907782.8371306i | -0.000851881231123683+0.00146768160187744i | 1400-0.880485632564955i | -48.1195636401778i | 1.65189956533501-48.0617470972528i | -0.000648052906400656+0.0188549930919991i
| 6.59 | 3890451.4499 | 3890.4514 | -55.5204 | -240.1835 | -34.5862 | 91.946 | -90.1066 | -148.2375 | 1+28.7222021815692i | 1-2.33478247678254i | 68.060094348133+26.3874197047867i | 1+38058.0017472653i | -378.303562731169+57.3706122511945i | -2183789.16486037-14397420.2808073i | -0.000832782546669303+0.0014531480341179i | 1400-0.870406796873056i | -47.5687435500392i | 1.6143427005251-47.5128882723377i | -0.000633319059436769+0.018639671552994i
| 6.595 | 3935500.7546 | 3935.5008 | -55.6342 | -240.4962 | -34.6861 | 91.9237 | -90.3203 | -148.5725 | 1+29.0547896079742i | 1-2.36181798367925i | 69.6221246081304+26.692971624295i | 1+38498.6926377209i | -387.13867768993+58.0349326316196i | -2234656.17231325-14904274.9256257i | -0.000814105653684705+0.00143870554771364i | 1400-0.860443332659294i | -47.0242286453336i | 1.57763871316167-46.9702681365625i | -0.000618919802855731+0.0184267974997283i
| 6.6 | 3981071.7055 | 3981.0717 | -55.7477 | -240.8063 | -34.786 | 91.9017 | -90.5337 | -148.9045 | 1+29.3912282152707i | 1-2.38916654699147i | 71.2205392269166+27.0020616682792i | 1+38944.4864881852i | -396.179588913223+58.7069454795037i | -2286708.02457807-15428951.9403803i | -0.000795841519515382+0.00142435556402115i | 1400-0.850593919277276i | -46.4859467511999i | 1.54176828019379-46.4338167677i | -0.000604847556076024+0.0182163435011746i
| 6.605 | 4027170.3433 | 4027.1703 | -55.8609 | -241.1136 | -34.8859 | 91.88 | -90.7468 | -149.2336 | 1+29.7315625980316i | 1-2.41683179174163i | 72.8561857050792+27.31473080629i | 1+39395.4423881504i | -405.431090011851+59.3867398694219i | -2339972.3202359-15972077.762187i | -0.000777981292459605+0.00141009940947595i | 1400-0.840857251197932i | -45.9538265189566i | 1.50671251434026-45.9034649934987i | -0.000591094909471947+0.0180082824205264i
| 6.61 | 4073802.778 | 4073.8028 | -55.9739 | -241.4182 | -34.9858 | 91.8585 | -90.9597 | -149.5597 | 1+30.0758378672108i | 1-2.44481738492797i | 74.5299312840319+27.6310204822828i | 1+39851.6201113324i | -414.898086254152+60.0744059073843i | -2394477.30072132-16534300.8439134i | -0.000760516298698775+0.00139593831908036i | 1400-0.831232037836441i | -45.4277974166426i | 1.47245295435304-45.3791443847956i | -0.000577654620553884+0.0178025874124967i
| 6.615 | 4120975.191 | 4120.9752 | -56.0866 | -241.7201 | -35.0857 | 91.8372 | -91.1723 | -149.8829 | 1+30.4240996561223i | 1-2.47312703601055i | 76.2426634058353+27.9509726201118i | 1+40313.0801235944i | -424.585597166854+60.7700347427795i | -2450251.86529645-17116292.4278768i | -0.000743438039254242+0.00138187343978372i | 1400-0.821717003381207i | -44.9077897196706i | 1.43897155549419-44.8607872486554i | -0.000564519610232335+0.0175992319206263i
| 6.62 | 4168693.8347 | 4168.6938 | -56.1991 | -242.0193 | -35.1856 | 91.8162 | -91.3847 | -150.2031 | 1+30.776394126489i | 1-2.50176449740295i | 77.9952901837309+28.274629629086i | 1+40779.8835909612i | -434.49875919646+61.4737185804559i | -2507325.5863737-17718747.3467301i | -0.000726738186971802+0.00136790583375853i | 1400-0.812310886624717i | -44.3937345015834i | 1.40625068022166-44.3483266215282i | -0.000551682959163881+0.0173981896745995i
| 6.625 | 4216965.0343 | 4216.965 | -56.3114 | -242.3158 | -35.2855 | 91.7954 | -91.5968 | -150.5204 | 1+31.1327679745613i | 1-2.53073356496967i | 79.7887408836351+28.6020344095916i | 1+41252.0923877267i | -444.6428284327+62.1855506929442i | -2565728.72519543-18342384.8524952i | -0.00071040858353477+0.00135403648157467i | 1400-0.803012440796386i | -43.8855636249188i | 1.37427308907976-43.8416962624356i | -0.000539137904177443+0.0171994346875709i
| 6.63 | 4265795.188 | 4265.7952 | -56.4234 | -242.6097 | -35.3854 | 91.7749 | -91.8087 | -150.8348 | 1+31.4932684373067i | 1-2.56003807852923i | 81.6239664168479+28.9332303587775i | 1+41729.7691046555i | -455.023183395357+62.9056254328197i | -2625492.24787891-18987949.4747281i | -0.000694441236506702+0.00134026628527478i | 1400-0.793820433397289i | -43.3832097321773i | 1.34302193178976-43.3408306461818i | -0.000526877834779059+0.0170029412535021i
| 6.635 | 4315190.7683 | 4315.1908 | -56.5352 | -242.9009 | -35.4853 | 91.7546 | -92.0204 | -151.1463 | 1+31.8579432986712i | 1-2.58968192236315i | 83.5019398442391+29.268261376308i | 1+42212.977057279i | -465.64532788603+63.6340382452094i | -2686647.84183493-19656211.9088439i | -0.000678828316404495+0.00132659607135318i | 1400-0.784733646036802i | -42.8866062368949i | 1.31248073853655-42.8456649565932i | -0.000514896289733568+0.0168086839445096i
| 6.64 | 4365158.3224 | 4365.1583 | -56.6467 | -243.1894 | -35.5852 | 91.7345 | -92.2319 | -151.4549 | 1+32.2268408959126i | 1-2.61966902573084i | 85.4236568921782+29.6071718701818i | 1+42701.7802942879i | -476.514893906327+64.3708856804424i | -2749227.93256888-20347969.9356582i | -0.000663562153802736+0.00131302659364107i | 1400-0.775750874271101i | -42.3956873148161i | 1.28263341144702-42.3561350797864i | -0.000503186953721522+0.0166166376082239i
| 6.645 | 4415704.4735 | 4415.7045 | -56.758 | -243.4753 | -35.6851 | 91.7147 | -92.4431 | -151.7606 | 1+32.6000101260079i | 1-2.65000336339037i | 87.3901364804811+29.9500067626175i | 1+43196.2436060218i | -487.637644644032+65.1162654068482i | -2813265.70087323-21064049.3732449i | -0.000648635236469889+0.00129955853610036i | 1400-0.766870927443523i | -41.9103878951694i | 1.25346421625633-41.872177597468i | -0.00049174365406979+0.0164267773651605i
| 6.65 | 4466835.9215 | 4466.8359 | -56.8691 | -243.7586 | -35.785 | 91.695 | -92.6541 | -152.0635 | 1+32.9775004521342i | 1-2.68068895612532i | 89.4024212626539+30.2968114960089i | 1+43696.4325330571i | -499.019477528811+65.8702762237021i | -2878795.10042036-21805305.0622429i | -0.000634040206537118+0.0012861925155288i | 1400-0.758092628526734i | -41.4306436520426i | 1.22495777415787-41.3937297802649i | -0.00048056035755424+0.0162390786061039i
| 6.655 | 4518559.4437 | 4518.5594 | -56.98 | -244.0393 | -35.8849 | 91.6757 | -92.8649 | -152.3636 | 1+33.3593619102254i | 1-2.71172987127779i | 91.4615781787247+30.6476320389476i | 1+44202.4133748944i | -510.666427359116+66.6330180743214i | -2945850.87576532-22572621.8857901i | -0.000619769857700181+0.00127292908417876i | 1400-0.749414813966716i | -40.9563909958554i | 1.197099053833-40.9207295810881i | -0.000469631167272945+0.0160535169895038i
| 6.66 | 4570881.8961 | 4570.8819 | -57.0907 | -244.3173 | -35.9848 | 91.6565 | -93.0755 | -152.6608 | 1+33.7456451156043i | 1-2.74313022328745i | 93.5686990209467+31.0025148923168i | 1+44714.2531987461i | -522.584669501916+67.404592059312i | -3014468.58076777-23366915.8252997i | -0.000605817132454944+0.001259768732292i | 1400-0.740836333528554i | -40.4875670649325i | 1.169873363657-40.4531156285311i | -0.000458950319588514+0.0158700684388852i
| 6.665 | 4623810.214 | 4623.8102 | -57.2011 | -244.5928 | -36.0847 | 91.6375 | -93.2858 | -152.9552 | 1+34.1364012696912i | 1-2.77489417423695i | 95.7249010126809+31.3615070954543i | 1+45232.0198484265i | -534.780523166943+68.1851004499699i | -3084684.59744316-24189135.0533386i | -0.000592175119367026+0.00124671189055278i | 1400-0.73235605014395i | -40.0241097171694i | 1.14326634407697-39.9908272203014i | -0.000448512181137887+0.0156887091402721i
| 6.67 | 4677351.4129 | 4677.3514 | -57.3114 | -244.8657 | -36.1846 | 91.6188 | -93.496 | -153.2468 | 1+34.5316821667911i | 1-2.80702593440359i | 97.9313274007646+31.7246562323875i | 1+45755.7819533442i | -547.260454757249+68.9746467018369i | -3156536.15525296-25040261.064914i | -0.000578837050375825+0.00123375893246161i | 1400-0.723972839760538i | -39.5659575217967i | 1.11726396015853-39.5338043166894i | -0.000438311245908345+0.0155094155396243i
| 6.675 | 4731512.5896 | 4731.5126 | -57.4214 | -245.136 | -36.2845 | 91.6003 | -93.706 | -153.5357 | 1+34.9315402009588i | 1-2.83952976281736i | 100.189148061674+32.0920104381414i | 1+46285.6089375988i | -560.031081297753+69.7733354684135i | -3230061.35084418-25921309.8485129i | -0.000565796298133486+0.00122091017663199i | 1400-0.715685591192851i | -39.1130497512371i | 1.09185249429729-39.081987534074i | -0.000428342132378167+0.0153321643402905i
| 6.68 | 4786300.9232 | 4786.3009 | -57.5313 | -245.4037 | -36.3845 | 91.582 | -93.9157 | -153.8218 | 1+35.3360283729436i | 1-2.87240996782552i | 102.499560121809+32.4636184051181i | 1+46821.5710291833i | -573.099173943682+70.5812726150305i | -3305299.16824874-26833333.0982978i | -0.00055304637337884+0.00120816588901204i | 1400-0.70749320597507i | -38.6653263730562i | 1.06701853909181-38.6353181384654i | -0.000418599580720632+0.0151569325004749i
| 6.685 | 4841723.6758 | 4841.7237 | -57.6409 | -245.669 | -36.4844 | 91.5639 | -94.1253 | -154.1051 | 1+35.7452002972146i | 1-2.90567090766364i | 104.863788592226+32.839529389551i | 1+47363.7392692923i | -586.471661570744+71.3985652328817i | -3382289.49955334-27777419.4689001i | -0.00054058092234678+0.00119552628503336i | 1400-0.699394598215419i | -38.2227280420054i | 1.0427489903744-38.1937380390866i | -0.000409078450069956+0.0149836972307186i
| 6.69 | 4897788.1937 | 4897.7882 | -57.7503 | -245.9316 | -36.5843 | 91.546 | -94.3347 | -154.3857 | 1+36.1591102090671i | 1-2.93931699103325i | 107.283087018155+33.2197932180338i | 1+47912.1855217389i | -600.155634448873+72.2253216532182i | -3461073.16605071-28754695.8743097i | -0.000528393724213159+0.00118299153168933i | 1400-0.691388694452199i | -37.7851960921549i | 1.01903104039651-37.7571897819935i | -0.000399773715847861+0.0148124359913974i
| 6.695 | 4954501.908 | 4954.5019 | -57.8596 | -246.1918 | -36.6842 | 91.5283 | -94.5438 | -154.6635 | 1+36.5778129718116i | 1-2.97335267768625i | 109.758738143643+33.6044602941254i | 1+48466.9824824795i | -614.15834800162+73.061651461708i | -3541691.93988363-29766328.8324116i | -0.000516478688575338+0.00117056174954443i | 1400-0.683474433511542i | -37.352672529119i | 0.995852171165266-37.3256165437365i | -0.00039068046714945+0.0146431264902351i
| 6.7 | 5011872.3363 | 5011.8723 | -57.9687 | -246.4495 | -36.7842 | 91.5108 | -94.7528 | -154.9387 | 1+37.0013640840458i | 1-3.00778247901607i | 112.292054591687+33.9935816050297i | 1+49028.2036892507i | -628.487226653062+73.9076655129615i | -3624188.56619314-30813525.8567731i | -0.000504829852968578+0.00115823701467714i | 1400-0.675650766366732i | -36.925100022368i | 0.973200147927927-36.898962125061i | -0.000381793904187109+0.0144757466798316i
| 6.705 | 5069907.0827 | 5069.9071 | -58.0776 | -246.7047 | -36.8841 | 91.4935 | -94.9616 | -155.2112 | 1+37.4298196870108i | 1-3.04261095865556i | 114.884379560201+34.3872087283552i | 1+49595.9235313153i | -643.149867764324+74.7634759452247i | -3708606.78578246-31897536.897339i | -0.000493441380418327+0.00114601736055793i | 1400-0.667916655999167i | -36.5024218976288i | 0.951063012801023-36.477170944649i | -0.00037310933579117+0.0143102747552084i
| 6.71 | 5128613.8399 | 5128.6138 | -58.1863 | -246.9574 | -36.984 | 91.4764 | -95.1703 | -155.481 | 1+37.8632365720328i | 1-3.07784273308197i | 117.537087534195+34.7853938389508i | 1+50170.2172593236i | -658.154045661806+75.6291961952435i | -3794991.35830904-33019655.8317594i | -0.000482307557028368+0.00113390277986441i | 1400-0.66027107726089i | -36.0845821293742i | 0.9294290785412-36.0601880329049i | -0.000364622176966162+0.0141466891513704i
| 6.715 | 5188000.3893 | 5188.0004 | -58.2948 | -247.2077 | -37.084 | 91.4595 | -95.3787 | -155.7482 | 1+38.3016721880504i | 1-3.11348247222886i | 120.251585014551+35.1881897158215i | 1+50751.1609952872i | -673.507715759234+76.5049410132992i | -3883388.08601666-34181222.009124i | -0.000471422789604934+0.00112189322623559i | 1400-0.652713016738721i | -35.6715253333953i | 0.908286922454434-35.6479590257799i | -0.000356327946501354+0.0139849685408829i
| 6.72 | 5248074.6025 | 5248.0746 | -58.4031 | -247.4555 | -37.1839 | 91.4428 | -95.587 | -156.0127 | 1+38.7451846492296i | 1-3.14953490010503i | 123.029311263762+35.5956497491246i | 1+51338.8317426688i | -689.219018775725+77.3908264784189i | -3973843.8380204-35383621.8479478i | -0.00046078160331669+0.00110998861596676i | 1400-0.645241472619931i | -35.2631967594613i | 0.887625380440866-35.2404301586422i | -0.000348222264634493+0.0138250918314673i
| 6.725 | 5308844.4423 | 5308.8444 | -58.5113 | -247.701 | -37.2838 | 91.4263 | -95.7951 | -156.2746 | 1+39.1938327426666i | 1-3.18600479542075i | 125.871739069055+36.0078279472459i | 1+51933.3073965897i | -705.296285052095+78.2869700137615i | -4066406.57515733-36628290.4903132i | -0.000450378639390548+0.00109818882964712i | 1400-0.637855454559431i | -34.859542284062i | 0.867433541172141-34.8375482601886i | -0.000340300850767531+0.0136670381636124i
| 6.73 | 5370317.9637 | 5370.318 | -58.6193 | -247.944 | -37.3838 | 91.41 | -96.0031 | -156.5339 | 1+39.6476759361804i | 1-3.22289699222114i | 128.780375523274+36.4247789439593i | 1+52534.6667541537i | -721.748038967739+79.1934904021819i | -4161125.37541586-37916713.5141437i | -0.000440208652843193+0.00108649371374152i | 1400-0.630553983548535i | -34.460508403234i | 0.847700740398463-34.4392607464007i | -0.000332559521233242+0.0135107869082033i
| 6.735 | 5432503.3149 | 5432.5033 | -58.7272 | -248.1846 | -37.4837 | 91.3939 | -96.2109 | -156.7907 | 1+40.1067743861947i | 1-3.26021638052693i | 131.75676282397+36.8465580056678i | 1+53142.9895248925i | -738.583003460346+80.1105078019757i | -4258050.45995767-39250428.705649i | -0.000430266510248286+0.0010749030821183i | 1400-0.623336091785165i | -34.0660422254683i | 0.828416555382477-34.045515614544i | -0.000324994187111586+0.0133563176641672i
| 6.74 | 5495408.7386 | 5495.4087 | -58.8349 | -248.4228 | -37.5836 | 91.3779 | -96.4185 | -157.0449 | 1+40.5711889457117i | 1-3.29796790698261i | 134.802479091085+37.2732210387291i | 1+53758.3563413301i | -755.810104650923+81.0381437628057i | -4357233.2197455-40631027.8940586i | -0.000420547187539103+0.00106341671752461i | 1400-0.616200822545587i | -33.6760914647008i | 0.809570799457311-33.6562614372135i | -0.000317600852094791+0.0132036102561376i
| 6.745 | 5559042.5727 | 5559.0426 | -58.9424 | -248.6587 | -37.6836 | 91.3622 | -96.626 | -157.2965 | 1+41.0409811723782i | 1-3.33615657551212i | 137.919139203699+37.7048245968661i | 1+54380.8487696719i | -773.438476576554+81.9765212418142i | -4458726.24279147-42060158.8508338i | -0.000411045767846493+0.00105203437301092i | 1400-0.609147230057592i | -33.29060443338i | 0.791153516705885-33.27144735642i | -0.0003103756104+0.013052644732134i
| 6.75 | 5623413.2519 | 5623.4133 | -59.0498 | -248.8922 | -37.7835 | 91.3466 | -96.8333 | -157.5456 | 1+41.5162133366451i | 1-3.37478744798213i | 141.108395656258+38.141425888663i | 1+55010.5493206148i | -791.477466033372+82.9257646199194i | -4562583.3420398-43539527.2556194i | -0.000401757439371995+0.00104075577330634i | 1400-0.602174379375134i | -32.9095300356178i | 0.773154976759105-32.8910230777263i | -0.000303314644728571+0.0129034013612618i
| 6.755 | 5688529.3084 | 5688.5293 | -59.157 | -249.1234 | -37.8835 | 91.3312 | -97.0404 | -157.7922 | 1+41.996948430021i | 1-3.41386564487291i | 144.371939434748+38.5830827851481i | 1+55647.5414602847i | -809.936637532358+83.8859997183028i | -4668859.58389922-45070898.7312858i | -0.000392677493295842+0.00102958061614603i | 1400-0.595281346254412i | -32.5328177604155i | 0.755565669710064-32.5149388644243i | -0.000296414224270871+0.012755860631428i
| 6.76 | 5754399.3734 | 5754.3994 | -59.2641 | -249.3522 | -37.9834 | 91.3159 | -97.2475 | -158.0363 | 1+42.4832501734218i | 1-3.45339634595716i | 147.711500913279+39.0298538274646i | 1+56291.9096212999i | -828.82577837058+84.8573538150868i | -4777611.3174399-46656100.9504864i | -0.000383801321719684+0.00101850857355239i | 1400-0.588467217031347i | -32.160417674969i | 0.738376301141897-32.1431455317597i | -0.000289670702755667+0.0126100032470749i
| 6.765 | 5821032.1777 | 5821.0322 | -59.371 | -249.5788 | -38.0834 | 91.3009 | -97.4543 | -158.2779 | 1+42.9751830256167i | 1-3.49338479098647i | 151.128850771549+39.4817982346302i | 1+56943.739213962i | -848.154903820535+85.8399556622046i | -4888896.20427046-48297025.8162439i | -0.000375124415643731+0.00100753929307134i | 1400-0.581731088500494i | -31.7922804180503i | 0.721577787266753-31.7755944412018i | -0.00028308051654311+0.012465810126933i
| 6.77 | 5888436.5536 | 5888.4366 | -59.4777 | -249.8031 | -38.1833 | 91.286 | -97.661 | -158.5171 | 1+43.4728121917726i | 1-3.53383628038593i | 154.62580093369+39.9389759113867i | 1+57603.1166375777i | -867.934262440391+86.8339355024668i | -5002773.24911094-49995631.7191683i | -0.000366642362978133+0.000996672398965149i | 1400-0.575072067795315i | -31.4283571934648i | 0.705161250173411-31.4122374947593i | -0.000276640182760338+0.0123232624017902i
| 6.775 | 5956621.4353 | 5956.6214 | -59.5844 | -250.0252 | -38.2832 | 91.2713 | -97.8676 | -158.7539 | 1+43.9762036320964i | 1-3.57475617595662i | 158.204205528963+40.4014474561398i | 1+58270.1292919102i | -888.1743415079+87.8394250868246i | -5119302.83107784-51753945.8739974i | -0.00035835084658821+0.000985907493363027i | 1400-0.568489272269821i | -31.0685997635833i | 0.689118013181201-31.053027129341i | -0.000270346297478778+0.0121823414122799i
| 6.78 | 6025595.8607 | 6025.5959 | -59.6909 | -250.2449 | -38.3832 | 91.2567 | -98.0741 | -158.9882 | 1+44.4854240705782i | 1-3.6161499015864i | 161.865961874851+40.8692741689918i | 1+58944.8655887642i | -908.885872580888+88.8565576918333i | -5238546.73569797-53574066.7382494i | -0.000350245642373359+0.00097524415737105i | 1400-0.561981829381604i | -30.7129604429481i | 0.673439596297857-30.6979163111637i | -0.000264195533932236+0.0120430287066873i
| 6.785 | 6095368.9724 | 6095.369 | -59.7972 | -250.4625 | -38.4831 | 91.2424 | -98.2804 | -159.2201 | 1+45.0005410038356i | 1-3.65802294396875i | 165.613011483037+41.3425180598668i | 1+59627.4149637049i | -930.079837187274+89.8854681373177i | -5360568.1876679-55458166.5158725i | -0.000342322617379245+0.00096468195214237i | 1400-0.555548876576155i | -30.3613920919526i | 0.658117711779069-30.3468585302058i | -0.000258184640774865+0.011905306038773i
| 6.79 | 6165950.0186 | 6165.95 | -59.9035 | -250.6778 | -38.5831 | 91.2281 | -98.4866 | -159.4497 | 1+45.5216227100602i | 1-3.7003808533301i | 169.447341088823+41.8212418567301i | 1+60317.8678879132i | -951.767472647644+90.9262928042434i | -5485431.88437671-57408493.7488808i | -0.000334577727942987+0.000954220419909219i | 1400-0.549189561172542i | -30.0138481105924i | 0.643144259787404-29.9998077947065i | -0.000252310440378135+0.0117691553656156i
| 6.795 | 6237348.3548 | 6237.3484 | -60.0095 | -250.891 | -38.6831 | 91.2141 | -98.6926 | -159.6769 | 1+46.0487382580677i | 1-3.74322924416544i | 173.370983704519+42.3055090139023i | 1+61016.3158801759i | -973.960278033382+91.9791696527922i | -5613204.03020909-59427376.0000591i | -0.000327007017871058+0.000943859084977839i | 1400-0.542903040250402i | -29.6702824322894i | 0.628511324148563-29.6567186257121i | -0.000246569827165974+0.0116345588454716i
| 6.8 | 6309573.4448 | 6309.5734 | -60.1155 | -251.1019 | -38.783 | 91.2002 | -98.8985 | -159.9017 | 1+46.581957516453i | 1-3.78657379598257i | 177.386019697374+42.7953837204704i | 1+61722.8515190179i | -996.670020263651+93.0442382406502i | -5743952.37164804-61517222.6299517i | -0.000319606616649473+0.000933597454687398i | 1400-0.536688480538197i | -29.3306495177852i | 0.614211168202645-29.3175460516687i | -0.000240959765987191+0.0115014988356546i
| 6.805 | 6382634.8619 | 6382.6349 | -60.2214 | -251.3107 | -38.883 | 91.1865 | -99.1043 | -160.1243 | 1+47.1213511628513i | 1-3.83042025405488i | 181.494577892618+43.2909309087964i | 1+62437.5684549729i | -1019.90874034439+94.1216397415049i | -5877746.23319485-63680527.6714383i | -0.000312372737686+0.000923435020334215i | 1400-0.530545058302765i | -28.9949043491046i | 0.60023623074843-28.9822456030592i | -0.000235477290524384+0.0113699578904309i
| 6.81 | 6456542.2903 | 6456.5423 | -60.3271 | -251.5174 | -38.9829 | 91.1729 | -99.31 | -160.3445 | 1+47.6669906933062i | 1-3.87477443018289i | 185.698836702189+43.7922162631233i | 1+63160.5614229966i | -1043.68875975259+95.2115169637583i | -6014656.55412589-65919872.8053276i | -0.000305301676583987+0.000913371258062268i | 1400-0.524471959240143i | -28.6630024235893i | 0.586579122078667-28.6507733070899i | -0.000230119501738553+0.0112399187589352i
| 6.815 | 6531305.5265 | 6531.3055 | -60.4327 | -251.7219 | -39.0829 | 91.1595 | -99.5155 | -160.5624 | 1+48.2189484317463i | 1-3.91964220346462i | 190.001025279757+44.2993062282817i | 1+63891.9262550237i | -1068.0226869693+96.3140143694557i | -6154755.92610553-68237930.4405204i | -0.000298389809447486+0.000903405629721142i | 1400-0.518468378367633i | -28.3348997479985i | 0.573232620104228-28.32308568242i | -0.000224883566348581+0.0111113643831032i
| 6.82 | 6606934.4801 | 6606.9345 | -60.5381 | -251.9243 | -39.1828 | 91.1462 | -99.721 | -160.7781 | 1+48.7772975395721i | 1-3.96502952107481i | 194.403424702653+44.8122680184973i | 1+64631.7598926705i | -1092.92342416483+97.429278093434i | -6298118.63167521-70637466.9024185i | -0.000291633591217256+0.000893537583692396i | 1400-0.512533519917086i | -28.0105528326781i | 0.560189666565282-27.99913973394i | -0.000219766715344841+0.0109842778956226i
| 6.825 | 6683439.1757 | 6683.4392 | -60.6435 | -252.1246 | -39.2828 | 91.1331 | -99.9263 | -160.9915 | 1+49.3421120253531i | 1-4.01094239905324i | 198.908369181324+45.3311696262999i | 1+65380.1604000844i | -1118.40417403963+98.5574559626918i | -6444820.68363908-73121345.733379i | -0.00028502955403732+0.000883766555685449i | 1400-0.506666597229451i | -27.6899186857956i | 0.547443363327482-27.6788929475944i | -0.000214766242536166+0.0108586426179024i
| 6.83 | 6760829.7539 | 6760.8298 | -60.7487 | -252.3228 | -39.3828 | 91.1201 | -100.1315 | -161.2027 | 1+49.9134667546373i | 1-4.05738692310216i | 203.51824729696+45.8560798315351i | 1+66137.2269769419i | -1144.47844682458+99.6986975159836i | -6594939.86536691-75692531.1091577i | -0.000278574305651642+0.000874091969503824i | 1400-0.500866832650476i | -27.3729548076423i | 0.534986968761364-27.3623032852515i | -0.000209879503129458+0.0107344420580602i
| 6.835 | 6839116.4728 | 6839.1165 | -60.8539 | -252.519 | -39.4827 | 91.1073 | -100.3366 | -161.4117 | 1+50.4914374598756i | 1-4.10436924939293i | 208.23550326796+46.3870682104827i | 1+66903.0599715979i | -1171.16006744423+100.853154023641i | -6748555.7720359-78354091.3754079i | -0.000272264527830623+0.000864513237782996i | 1400-0.495133457427645i | -27.0596191849992i | 0.522813894203018-27.0493291796187i | -0.000205103912341184+0.0106116599089273i
| 6.84 | 6918309.7092 | 6918.3097 | -60.9589 | -252.7131 | -39.5827 | 91.0946 | -100.5416 | -161.6185 | 1+51.0761007504588i | 1-4.15189560538201i | 213.062638245879+46.9242051450768i | 1+67677.7608943863i | -1198.46318284702+102.020978507625i | -6905749.85283322-81109202.7084673i | -0.000266096974826913+0.000855029762700348i | 1400-0.48946571160829i | -26.7498702855693i | 0.510917700494355-26.7399295292045i | -0.000200436944040093+0.0104902800460725i
| 6.845 | 6998419.96 | 6998.42 | -61.0638 | -252.9052 | -39.6826 | 91.0821 | -100.7464 | -161.8232 | 1+51.6675341228727i | 1-4.1999722906364i | 218.002211641576+47.4675618322363i | 1+68461.4324310752i | -1226.40226950612+103.202325761804i | -7066605.45414106-83961152.9047848i | -0.000260068471860265+0.000845640936658599i | 1400-0.483862843938835i | -26.4436670524712i | 0.499292094601029-26.4340636933252i | -0.000195876129420403+0.0103702865258429i
| 6.85 | 7079457.8438 | 7079.4578 | -61.1686 | -253.0953 | -39.7826 | 91.0697 | -100.9512 | -162.0256 | 1+52.2658159709703i | 1-4.24860567766867i | 223.05684248225+48.0172102933016i | 1+69254.178456478i | -1254.99214109511+104.397352372478i | -7231207.8637285-86913345.3035258i | -0.00025417591363094+0.000836346142943186i | 1400-0.478324111765243i | -26.1409688987982i | 0.487930926306503-26.131691487158i | -0.000191419055704858+0.0102516635834235i
| 6.855 | 7161434.1021 | 7161.4341 | -61.2733 | -253.2834 | -39.8826 | 91.0575 | -101.1559 | -162.226 | 1+52.8710255963624i | 1-4.29780221278158i | 228.229210800078+48.5732233835808i | 1+70056.1040482216i | -1284.24795634233+105.606216739129i | -7399644.3559718-89969302.8470175i | -0.000248416262861341+0.000827144756354728i | 1400-0.472848780934564i | -25.8417357022377i | 0.47682818498038-25.8327731768394i | -0.000187063364876918+0.0101343956309139i
| 6.86 | 7244359.6007 | 7244.3596 | -61.3779 | -253.4695 | -39.9825 | 91.0454 | -101.3604 | -162.4242 | 1+53.4832432189294i | 1-4.34756841692257i | 233.522059053206+49.1356748020068i | 1+70867.3155006747i | -1314.18522706826+106.829079095421i | -7572004.2381288-93132672.2838931i | -0.000242786548865427+0.000818036143817251i | 1400-0.467436125697624i | -25.5459277997538i | 0.465977996419477-25.5372694746094i | -0.000182806752441487+0.0100184672554237i
| 6.865 | 7328245.3314 | 7328.2453 | -61.4824 | -253.6537 | -40.0825 | 91.0334 | -101.5649 | -162.6203 | 1+54.102549987454i | 1-4.39791088654811i | 238.938193579837+49.7046391009059i | 1+71687.9203390365i | -1344.81982641013+108.066101530434i | -7748378.89769039-96407228.5199448i | -0.000237283866145518+0.000809019664962988i | 1400-0.462085428612835i | -25.2535059823293i | 0.455374619759952-25.2451415340002i | -0.000178646966213519+0.00990386321718467i
| 6.87 | 7413102.413 | 7413.1024 | -61.5868 | -253.8359 | -40.1825 | 91.0216 | -101.7693 | -162.8143 | 1+54.7290279903776i | 1-4.448836294498i | 244.480486086189+50.2801916958796i | 1+72518.0273335896i | -1376.16799723798+109.317448010151i | -7928861.85083563-99796879.1218671i | -0.000231905373016137+0.000800094672694634i | 1400-0.456795980451097i | -24.9644314897692i | 0.445012444458943-24.9563509450709i | -0.000174581805133893+0.00979056844768164i
| 6.875 | 7498942.0933 | 7498.9421 | -61.6911 | -254.0162 | -40.2824 | 91.0099 | -101.9736 | -163.0063 | 1+55.3627602666808i | 1-4.50035139087991i | 250.151875169108+50.8624088758009i | 1+73357.7465141169i | -1408.24636076694+110.583284399193i | -8113548.79201526-103305668.979284i | -0.000226648290254397+0.000791260513725626i | 1400-0.451567080101782i | -24.6786660055625i | 0.434885987344135-24.6708597296856i | -0.00017060911811193+0.00967856804779971i
| 6.88 | 7585775.7503 | 7585.7758 | -61.7954 | -254.1946 | -40.3824 | 90.9983 | -102.1778 | -163.1963 | 1+56.0038308168905i | 1-4.55246300396407i | 255.955367874157+51.4513678129264i | 1+74207.1891844863i | -1441.07192536997+111.863778482803i | -8302537.6446902-106937785.130603i | -0.000221509899776623+0.000782516529099346i | 1400-0.446398034479815i | -24.3961716518038i | 0.4249898897298-24.3886303368384i | -0.000166726802893998+0.00956784728599043i
| 6.885 | 7673614.8936 | 7673.6149 | -61.8995 | -254.3711 | -40.4824 | 90.9869 | -102.3819 | -163.3842 | 1+56.6523246142138i | 1-4.60517804108835i | 261.894041289986+52.0471465731255i | 1+75066.4679374037i | -1474.6620955959+113.159099989084i | -8495928.61325163-110697561.758454i | -0.000216487543340781+0.000773862054687936i | 1400-0.441288158433796i | -24.1169109841726i | 0.415318914597777-24.1096256380209i | -0.000162932804957589+0.00945839159645433i
| 6.89 | 7762471.1663 | 7762.4712 | -62.0035 | -254.5457 | -40.5823 | 90.9756 | -102.5859 | -163.5701 | 1+57.308327615801i | 1-4.65850348957382i | 267.971044179849+52.6498241262272i | 1+75935.696669337i | -1509.03468139762+114.469420611499i | -8693824.23615094-114589485.360699i | -0.000211578621274247+0.000765296421671198i | 1400-0.43623677465519i | -23.8408469869697i | 0.405867943841947-23.8338089226348i | -0.000159225116430302+0.00935018657734132i
| 6.895 | 7852356.3461 | 7852.3563 | -62.1075 | -254.7184 | -40.6823 | 90.9644 | -102.7898 | -163.754 | 1+57.9719267741394i | 1-4.71244641765092i | 274.189598651115+53.2594803564885i | 1+76814.9905956131i | -1544.20790757509+115.794914031627i | -8896329.44026683-118618200.103138i | -0.000206780591226652+0.000756818956996627i | 1400-0.43124321358855i | -23.5679430682115i | 0.39663197557484-23.5611438934493i | -0.000155601775033206+0.00924321798896855i
| 6.9 | 7943282.3472 | 7943.2823 | -62.2114 | -254.8893 | -40.7823 | 90.9534 | -102.9936 | -163.9359 | 1+58.6432100485788i | 1-4.76701397539633i | 280.553001863678+53.8761960731825i | 1+77704.4662656896i | -1580.2004234384+117.135755942185i | -9103551.596539-122788513.360342i | -0.000202090966947274+0.000748428983820819i | 1400-0.426306813342765i | -23.298163054779i | 0.387606121494917-23.2915946621004i | -0.000152060863048006+0.00913747175205475i
| 6.905 | 8035261.2219 | 8035.2612 | -62.3151 | -255.0584 | -40.8822 | 90.9425 | -103.1974 | -164.1159 | 1+59.3222664169899i | 1-4.82221339568073i | 287.06462777815+54.5000530213092i | 1+78604.2415786029i | -1617.03131269587+118.492124070316i | -9315600.5768976-127105401.451187i | -0.000197507317086663+0.000740125821933195i | 1400-0.421426919603327i | -23.0314711876237i | 0.378785604313222-23.0251257446363i | -0.000148600506307494+0.00903293394597268i
| 6.91 | 8128305.1616 | 8128.3052 | -62.4188 | -255.2257 | -40.9822 | 90.9317 | -103.4011 | -164.294 | 1+60.009185887559i | 1-4.87805199512749i | 293.727928944784+55.1311338924315i | 1+79514.4357985964i | -1654.72010357251+119.864198201146i | -9532588.81251883-131574015.575965i | -0.000193027264022065+0.000731908788162407i | 1400-0.41660288554561i | -22.7678321170275i | 0.370165755238069-22.7617020571043i | -0.000145218873208781+0.00892959080701782i
| 6.915 | 8222426.4995 | 8222.4265 | -62.5225 | -255.3912 | -41.0822 | 90.921 | -103.6046 | -164.4702 | 1+60.7040595107177i | 1-4.93453717508247i | 300.546438334055+55.7695223356352i | 1+80435.1695709279i | -1693.28677916411+121.252160201616i | -9754631.35343746-136199687.962115i | -0.000188648482706299+0.000723777196766234i | 1400-0.411834071749124i | -22.5072108979172i | 0.361742011516448-22.501288911182i | -0.00014191417374876+0.00882742872669446i
| 6.92 | 8317637.711 | 8317.6377 | -62.626 | -255.5549 | -41.1822 | 90.9105 | -103.8082 | -164.6444 | 1+61.4069793912121i | 1-4.9916764225951i | 307.523771209897+56.415302968617i | 1+81366.5649378615i | -1732.75178803256+122.656194044584i | -9981845.92954762-140987938.225953i | -0.000184368699539631+0.000715730359805335i | 1400-0.407119846112766i | -22.2495729852325i | 0.353509914030899-22.2438520098503i | -0.000138684658581352+0.00872643425001817i
| 6.925 | 8413951.4164 | 8413.9514 | -62.7295 | -255.7169 | -41.2821 | 90.9001 | -104.0116 | -164.8168 | 1+62.1180387003112i | 1-5.04947731141075i | 314.663627046556+57.0685613889005i | 1+82308.7453548445i | -1773.13605504794+124.076485833217i | -10214353.0130253-145944479.957949i | -0.000180185691264327+0.000707767587501533i | 1400-0.40245958377103i | -21.994884229347i | 0.345465104950613-21.9893574431106i | -0.000135528618096009+0.00862659407383568i
| 6.93 | 8511380.382 | 8511.3804 | -62.8328 | -255.8771 | -41.3821 | 90.8898 | -104.215 | -164.9873 | 1+62.837331688156i | 1-5.10794750297463i | 321.969791490105+57.7293841851814i | 1+83261.8357068705i | -1814.46099248318+125.513223825651i | -10452275.8822035-151075227.539436i | -0.000176097283881455+0.000699888188581134i | 1400-0.397852667011196i | -21.7431108715421i | 0.337603325435559-21.7377716837428i | -0.000132444381517027+0.00852789504516062i
| 6.935 | 8609937.5218 | 8609.9375 | -62.9362 | -256.0356 | -41.4821 | 90.8796 | -104.4182 | -165.156 | 1+63.5649536962531i | 1-5.16709474744729i | 329.44613836564+58.3978589488058i | 1+84225.9623250334i | -1856.74851136711+126.966598459953i | -10695740.686937-156386303.19887i | -0.000172101351589578+0.000692091470603757i | 1400-0.393298485191435i | -21.4942195395319i | 0.32992041339241-21.489061583107i | -0.000129430316023176+0.00843032415952657i
| 6.94 | 8709635.8996 | 8709.6359 | -63.0394 | -256.1924 | -41.5821 | 90.8695 | -104.6215 | -165.3228 | 1+64.3010011701114i | 1-5.22692688473191i | 337.096631731233+59.0740742853795i | 1+85201.2530032721i | -1900.02103310197+128.436802379355i | -10944876.5154878-161884044.316057i | -0.000168195815744963+0.00068437674027725i | 1400-0.388796434659878i | -21.2481772430399i | 0.322412301281151-21.2431943669855i | -0.00012648482588722+0.00833386855935583i
| 6.945 | 8810488.7301 | 8810.4887 | -63.1426 | -256.3474 | -41.682 | 90.8596 | -104.8246 | -165.4879 | 1+65.0455716720264i | 1-5.2874518455135i | 344.925327979737+59.7581198265129i | 1+86187.8370153095i | -1944.30150135156+129.924030457794i | -11199815.4629698-167575010.983079i | -0.000164378643842907+0.000676743303759128i | 1400-0.384345918674607i | -21.0049513694262i | 0.315075013971213-21.0001376314677i | -0.00012360635163486+0.008238515532345i
| 6.95 | 8912509.3813 | 8912.5094 | -63.2457 | -256.5009 | -41.782 | 90.8497 | -105.0277 | -165.6511 | 1+65.7987638940116i | 1-5.34867765231004i | 352.936377989525+60.4500862417016i | 1+87185.8451317879i | -1989.61339420628+131.428479825742i | -11460692.7013877-173465993.83092i | -0.000160647848519844+0.000669190466944949i | 1400-0.379946347324548i | -20.7645096793648i | 0.307904666646042-20.759859338876i | -0.000120793369222678+0.00814425250986672i
| 6.955 | 9015711.3761 | 9015.7114 | -63.3487 | -256.6526 | -41.882 | 90.84 | -105.2307 | -165.8126 | 1+66.5606776708802i | 1-5.4106124205359i | 361.134029325351+61.1500652503443i | 1+88195.409637602i | -2035.9807366315+132.950349896332i | -11727646.5513061-179564022.131132i | -0.000157001486575849+0.000661717535744251i | 1400-0.375597137451281i | -20.52682030257i | 0.300897462754975-20.522327813732i | -0.000118044389234644+0.00805106706538715i
| 6.96 | 9120108.3936 | 9120.1084 | -63.4517 | -256.8027 | -41.982 | 90.8304 | -105.4336 | -165.9723 | 1+67.331413993478i | 1-5.47326435957754i | 369.522628490464+61.8581496339005i | 1+89216.6643494336i | -2083.42811320589+134.489842391794i | -12000818.5551901-185876372.182221i | -0.000153437658017175+0.000654323816344284i | 1400-0.371297712571751i | -20.2918517335725i | 0.294049692011417-20.2875117387649i | -0.000115357956096786+0.00795894691290006i
| 6.965 | 9225714.2715 | 9225.7143 | -63.5546 | -256.9512 | -42.082 | 90.8209 | -105.6365 | -166.1303 | 1+68.1110750220697i | 1-5.5366417738816i | 378.106623231175+62.5744332481881i | 1+90249.7446334886i | -2131.98068115659+136.047161370191i | -12280353.5524519-192410575.990752i | -0.000149954505118453+0.000647008615462071i | 1400-0.367047502801848i | -20.0595728275428i | 0.287357728436245-20.0553801509587i | -0.000112732647309604+0.00786787990537609i
| 6.97 | 9332543.008 | 9332.543 | -63.6574 | -257.098 | -42.1819 | 90.8115 | -105.8393 | -166.2865 | 1+68.8997640998803i | 1-5.6007530640557i | 386.89056489512+63.2990110358246i | 1+91294.7874234396i | -2181.66418369777+137.622513252466i | -12566399.7562471-199174430.257507i | -0.000146550211504247+0.000639771240585288i | 1400-0.362845944780868i | -19.8299527961637i | 0.280818028445437-19.8259024376414i | -0.000110167072697825+0.00777785403322853i
| 6.975 | 9440608.7629 | 9440.6088 | -63.7602 | -257.2433 | -42.2819 | 90.8022 | -106.0421 | -166.4411 | 1+69.6975857667926i | 1-5.66560672798192i | 395.879110844437+64.0319790388107i | 1+92351.9312385765i | -2232.50496368011+139.216106849805i | -12859108.8320592-206176005.679459i | -0.000143223001249551+0.00063261100020213i | 1400-0.358692481596847i | -19.6029612035486i | 0.274427128980921-19.5990483326125i | -0.00010765987367713+0.00768885742279412i
| 6.98 | 9549925.8602 | 9549.9259 | -63.8629 | -257.387 | -42.3819 | 90.793 | -106.2448 | -166.594 | 1+70.5046457732046i | 1-5.73121136194316i | 405.077026925168+64.7734344112614i | 1+93421.3162021668i | -2284.52997755814+140.828153391313i | -13158635.9781147-213423656.578635i | -0.000139971137998913+0.000625527204020786i | 1400-0.354586562712741i | -19.3785679622079i | 0.268181645683708-19.3747879123115i | -0.000105209722537454+0.00760087833482988i
| 6.985 | 9660508.7899 | 9660.5088 | -63.9655 | -257.5291 | -42.4819 | 90.7839 | -106.4474 | -166.7451 | 1+71.3210510940457i | 1-5.7975756617626i | 414.489189994166+65.5234754322831i | 1+94503.0840600294i | -2337.76680968283+142.458866552014i | -13465140.0076712-220926030.869337i | -0.000136792924103868+0.000618519163178786i | 1400-0.350527643893447i | -19.1567433290605i | 0.262078271108298-19.1530915920243i | -0.000102815321742486+0.0075139051630249i
| 6.99 | 9772372.2096 | 9772.3722 | -64.0681 | -257.6697 | -42.5819 | 90.775 | -106.65 | -166.8947 | 1+72.1469099429569i | 1-5.86470842395625i | 424.120590504872+66.2822015190007i | 1+95597.3781993215i | -2392.24368692724+144.10846248117i | -13778783.4332221-228692080.37566i | -0.000133686699778277+0.000611586190442556i | 1400-0.346515187133674i | -18.9374579014915i | 0.256113772977499-18.9339301221303i | -0.000100475403245019+0.00742792643252802i
| 6.995 | 9885530.9466 | 9885.5309 | -64.1707 | -257.8087 | -42.6818 | 90.7661 | -106.8525 | -167.0426 | 1+72.9823317866343i | 1-5.9326185468991i | 433.97633515333+67.0497132397352i | 1+96704.3436675467i | -2447.9894936528+145.777159830935i | -14099732.5526633-236731071.511584i | -0.000130650842271299+0.000604727600397596i | 1400-0.342548660586622i | -18.7206826134549i | 0.250284992476707-18.7172745843864i | -0.0000981887278177848+0.00734293079849003i
| 7 | 10000000 | 10000 | -64.2732 | -257.9462 | -42.7818 | 90.7573 | -107.055 | -167.1888 | 1+73.8274273593384i | 1-6.00131503200434i | 444.061649585806+67.8261123273341i | 1+97824.1271917786i | -2505.03378702411+147.465179785335i | -14428157.5374661-245052596.33637i | -0.000127683765057641+0.000597942709629594i | 1400-0.338627538493494i | -18.5063887316212i | 0.244588842586787-18.5030963882512i | -0.0000959540843994316+0.00725890704462161i
| 7.005 | 10115794.5426 | 10115.7945 | -64.3756 | -258.0822 | -42.8818 | 90.7487 | -107.2574 | -167.3335 | 1+74.6823086775719i | 1-6.07080698491668i | 454.381881169507+68.6115016926552i | 1+98956.8771981103i | -2563.40681268057+149.172746089587i | -14764232.5229048-253666583.998484i | -0.000124783917044764+0.00059123083689679i | 1400-0.334751301113806i | -18.2945478515684i | 0.239022306454648-18.2913672672462i | -0.0000937702894552848+0.0071758440817658i
| 7.01 | 10232929.9228 | 10232.9299 | -64.478 | -258.2167 | -42.9818 | 90.7401 | -107.4597 | -167.4766 | 1+75.5470890549274i | 1-6.14110361671919i | 464.942501827821+69.4059854382082i | 1+100102.743831328i | -2623.13952077305+150.900085079755i | -15108135.7003851-262583312.581692i | -0.000121949781796703+0.000584591303293896i | 1400-0.330919434656489i | -18.0851318940174i | 0.23358243580072-18.0820592753552i | -0.0000916361863525899+0.00709373094648548i
| 7.015 | 10351421.6668 | 10351.4217 | -64.5803 | -258.3497 | -43.0818 | 90.7316 | -107.662 | -167.6181 | 1+76.4218831171074i | 1-6.21221424515429i | 475.749110941611+70.2096688719531i | 1+101261.878974813i | -2684.26358237403+152.647425712751i | -15460049.4119237-271813421.367431i | -0.000119179876774237+0.000578023432407957i | 1400-0.327131431211796i | -17.8781131011098i | 0.228266349362445-17.8751447834608i | -0.0000895506447498821+0.00701255679966538i
| 7.02 | 10471285.4805 | 10471.2855 | -64.6825 | -258.4813 | -43.1817 | 90.7233 | -107.8643 | -167.758 | 1+77.3068068171173i | 1-6.28414829585874i | 486.807438318069+71.0226585212586i | 1+102434.436270674i | -2746.81140627007+154.414999596683i | -15820160.2468288-281367923.528132i | -0.000116472752591037+0.000571526550466281i | 1400-0.323386788683975i | -17.6734640327289i | 0.223071231373027-17.6705964758192i | -0.0000875125600001873+0.00693231092512905i
| 7.025 | 10592537.2518 | 10592.5373 | -64.7848 | -258.6114 | -43.2817 | 90.715 | -108.0665 | -167.8964 | 1+78.2019774506349i | 1-6.35691530361306i | 498.123347228744+71.8450621470218i | 1+103620.571140108i | -2810.81615614528+156.203041021555i | -16188659.1406314-291258219.266576i | -0.000113826992285536+0.000565099986476991i | 1400-0.319685010724713i | -17.4711575628622i | 0.217994330074584-17.4683873465706i | -0.0000855208525677212+0.00685298272826999i
| 7.03 | 10715193.0524 | 10715.1931 | -64.8869 | -258.7401 | -43.3817 | 90.7068 | -108.2687 | -168.0333 | 1+79.1075136715581i | 1-6.43052491360529i | 509.702837518325+72.6769887579528i | 1+104820.44080401i | -2876.31176816527+158.011786990321i | -16565741.4763229-301496109.417058i | -0.000111241210608168+0.000558743072362131i | 1400-0.316025606667352i | -17.2711668760065i | 0.213032956265017-17.2684906962872i | -0.0000835744674578142+0.00677456173469727i
| 7.035 | 10839269.1402 | 10839.2691 | -64.9891 | -258.8674 | -43.4817 | 90.6987 | -108.4708 | -168.1687 | 1+80.0235355077322i | 1-6.50498688270952i | 521.552048785838+73.5185486250227i | 1+106034.204303802i | -2943.33296897046+159.8414772503i | -16951607.1879488-312093809.524453i | -0.000108714053323735+0.000552455143083945i | 1400-0.312408091461847i | -17.0734654636126i | 0.20818448187771-17.0708801285568i | -0.0000816723736597168+0.00669703758889535i
| 7.04 | 10964781.9614 | 10964.782 | -65.0911 | -258.9933 | -43.5817 | 90.6907 | -108.6728 | -168.3025 | 1+80.9501643768594i | 1-6.5803110807791i | 533.677263639937+74.3698532960803i | 1+107262.022522523i | -3011.91529408867+161.692354324954i | -17346460.8666171-323063964.418116i | -0.000106244196528546+0.00054623553676428i | 1400-0.308831985610477i | -16.8780271205726i | 0.203446338593476-16.8755295466032i | -0.0000798135636020558+0.00662040005289816i
| 7.045 | 11091748.1526 | 11091.7482 | -65.1932 | -259.1177 | -43.6817 | 90.6828 | -108.8748 | -168.4349 | 1+81.8875231025925i | 1-6.65650749195488i | 546.084911030035+75.2310156106376i | 1+108504.058206147i | -3082.09510677644+163.564663546036i | -17750511.8689747-334419663.297888i | -0.000103830345982099+0.000540083594797632i | 1400-0.305296815104284i | -16.6848259417458i | 0.198816016483865-16.6824131499414i | -0.000077997052620593+0.006544639004977i
| 7.05 | 11220184.543 | 11220.1845 | -65.2951 | -259.2408 | -43.7817 | 90.675 | -109.0768 | -168.5659 | 1+82.8357359308153i | 1-6.73358621598865i | 558.781569655014+76.1021497148267i | 1+109760.475985158i | -3153.90961729941+165.458653086103i | -18163974.4282111-346174455.350298i | -0.000101471236452973+0.00053399866195784i | 1400-0.301802111360248i | -16.4938363185252i | 0.194291062685259-16.4915054310688i | -0.000076221878438063+0.00646974443834236i
| 7.055 | 11350108.1567 | 11350.1082 | -65.3971 | -259.3626 | -43.8816 | 90.6673 | -109.2787 | -168.6953 | 1+83.7949285461112i | 1-6.81155746958177i | 571.773971451334+76.9833710765294i | 1+111031.442396373i | -3227.39690266164+167.374573991417i | -18587067.7676481-358342365.913535i | -0.0000991656310786736+0.000527980086498826i | 1400-0.298347411159171i | -16.3050329354431i | 0.18986908010297-16.3027811721909i | -0.0000744871006557804+0.00639570645985949i
| 7.06 | 11481536.215 | 11481.5362 | -65.499 | -259.483 | -43.9816 | 90.6596 | -109.4806 | -168.8234 | 1+84.7652280884224i | 1-6.89043158773946i | 585.069005162406+77.8747965006829i | 1+112317.125905012i | -3302.59592679455+169.312680215221i | -19020016.2169748-370937913.210483i | -0.0000969123207391607+0.00052202722024955i | 1400-0.294932256584284i | -16.1183907668156i | 0.185547726144721-16.1162154419831i | -0.000072791800256775+0.00632251528877797i
| 7.065 | 11614486.1384 | 11614.4861 | -65.6008 | -259.6021 | -44.0816 | 90.6521 | -109.6824 | -168.95 | 1+85.7467631699022i | 1-6.97021902514065i | 598.673719991082+78.7765441447615i | 1+113617.696927033i | -3379.54656121611+171.273228651394i | -19463049.3311897-383976125.66982i | -0.000094710123443761+0.00051613941870336i | 1400-0.291556194960549i | -15.9338850734253i | 0.181324711482805-15.9317835923848i | -0.0000711350791201772+0.00625016125547402i
| 7.07 | 11748975.5494 | 11748.9755 | -65.7026 | -259.7198 | -44.1816 | 90.6446 | -109.8842 | -169.0752 | 1+86.7396638919624i | 1-7.05093035752374i | 612.595329337243+79.6887335344387i | 1+114933.327851714i | -3458.28960617124+173.256479168508i | -19916402.012314-397472559.855775i | -0.0000925578837312351+0.000510316041102042i | 1400-0.288218778794652i | -15.7514913992426i | 0.177197798844314-15.74946125543i | -0.0000695160595466153+0.00617863480020714i
| 7.075 | 11885022.2744 | 11885.0223 | -65.8044 | -259.8363 | -44.2816 | 90.6372 | -110.086 | -169.199 | 1+87.7440618625183i | 1-7.13257628308842i | 626.841214622441+80.6114855794299i | 1+116264.193064511i | -3538.86681226468+175.262694644271i | -20380314.6339402-411443319.028037i | -0.0000904544720826965+0.000504556450514646i | 1400-0.284919565715698i | -15.5711855681835i | 0.173164801828769-15.5692243401097i | -0.0000679338837943631+0.00610792647188918i
| 7.08 | 12022644.3462 | 12022.6443 | -65.9062 | -259.9514 | -44.3816 | 90.6299 | -110.2877 | -169.3215 | 1+88.7600902134327i | 1-7.21516762391365i | 641.418929203614+81.5449225895191i | 1+117610.468970165i | -3621.32090259765+177.29214100037i | -20855033.1686807-425905072.35383i | -0.0000883987843471636+0.000498860013911416i | 1400-0.281658118416565i | -15.3929436809053i | 0.169223583752557-15.3910490292693i | -0.000066387713626003+0.00603802692686717i
| 7.085 | 12161860.0065 | 12161.86 | -66.0078 | -260.0653 | -44.4816 | 90.6227 | -110.4894 | -169.4426 | 1+89.7878836181636i | 1-7.29871532739226i | 656.336202378003+82.4891682907713i | 1+118972.33401609i | -3705.69559542026+179.345087237723i | -21340809.3185866-440875074.795205i | -0.0000863897411794564+0.000493226102232937i | 1400-0.278434004595945i | -15.2167421116389i | 0.165372056519566-15.2149117765386i | -0.000064876729865368+0.00596892692771898i
| 7.09 | 12302687.7081 | 12302.6877 | -66.1095 | -260.1779 | -44.5815 | 90.6156 | -110.6911 | -169.5623 | 1+90.8275783096133i | 1-7.38323046768182i | 671.600943481293+83.4443478419315i | 1+120349.968716023i | -3792.03562731149+181.42180547213i | -21837900.6486026-456371187.695177i | -0.0000844262874902112+0.000487654090454658i | 1400-0.275246796901046i | -15.0425575050572i | 0.16160817951742-15.0407893032948i | -0.0000634001319645262+0.00590061734206179i
| 7.095 | 12445146.1177 | 12445.1461 | -66.2111 | -260.2892 | -44.6815 | 90.6086 | -110.8927 | -169.6807 | 1+91.8793120981868i | 1-7.46872424717263i | 687.221246081269+84.4105878510142i | 1+121743.55567395i | -3880.38677689908+183.522570970343i | -22346570.7231313-472411900.087302i | -0.0000825073919077615+0.000482143357647082i | 1400-0.272096072870939i | -14.8703667731792i | 0.157929958538732-14.8686585956582i | -0.0000619571375805793+0.00583308914137359i
| 7.1 | 12589254.1179 | 12589.2541 | -66.3127 | -260.3994 | -44.7815 | 90.6016 | -111.0942 | -169.7978 | 1+92.9432243900587i | 1-7.55520799797256i | 703.20539226913+85.3880163920861i | 1+123153.279608314i | -3970.79588913201+185.647662186553i | -22867089.2457795-489016350.754156i | -0.0000806320462516385+0.00047669328703165i | 1400-0.268981414880567i | -14.7001470923101i | 0.154335444726831-14.6984969015206i | -0.0000605469821620643+0.0057663333998273i
| 7.105 | 12735030.8102 | 12735.0308 | -66.4143 | -260.5083 | -44.8815 | 90.5947 | -111.2958 | -169.9136 | 1+94.0194562056508i | 1-7.6426931834091i | 719.561857050758+86.3767630222417i | 1+124579.327376495i | -4063.31090011829+187.797360799299i | -23399732.2023577-506204351.060956i | -0.0000787992650174615+0.000471303266032609i | 1400-0.265902410085387i | -14.5318759000153i | 0.150822733545373-14.5302817276045i | -0.0000591689185447231+0.00570034129313714i
| 7.11 | 12882495.5169 | 12882.4955 | -66.5158 | -260.6159 | -44.9815 | 90.5879 | -111.4973 | -170.028 | 1+95.1081501983247i | 1-7.73119139954882i | 736.299312840285+87.3769587987759i | 1+126021.88799958i | -4157.98086254134+189.971951748804i | -23944782.0072119-523996408.59163i | -0.000077008084872983+0.000465972686324927i | 1400-0.262858650366647i | -14.3655308921307i | 0.147389963771354-14.3639908365559i | -0.0000578222165564541+0.00563510409741807i
| 7.115 | 13031667.7845 | 13031.6678 | -66.6172 | -260.7224 | -45.0815 | 90.5812 | -111.6987 | -170.1413 | 1+96.2094506732897i | 1-7.82071437673442i | 753.426634058318+88.3887362965553i | 1+127481.152687417i | -4254.85597166832+192.171723274743i | -24502527.6529632-542413751.615494i | -0.0000752575641650598+0.000460700943878493i | 1400-0.259849732277295i | -14.2010900198057i | 0.144035316510931-14.199602244067i | -0.0000565061626312113+0.00557061318805704i
| 7.12 | 13182567.3856 | 13182.5674 | -66.7187 | -260.8277 | -45.1815 | 90.5745 | -111.9002 | -170.2532 | 1+97.3235036067311i | 1-7.91127398113955i | 770.952901837273+89.4122296255916i | 1+128957.314863961i | -4353.98759196439+194.396966954449i | -25073264.8637359-561478354.413764i | -0.0000735467824373236+0.000455487438998668i | 1400-0.256875256988498i | -14.0385314865807i | 0.140757014237571-14.0370942160303i | -0.0000552200594316623+0.00550686003859649i
| 7.125 | 13335214.3216 | 13335.2143 | -66.8201 | -260.9318 | -45.2815 | 90.5679 | -112.1016 | -170.3639 | 1+98.4504566651583i | 1-8.00288221634167i | 788.887408836312+90.4475744488166i | 1+130450.570192907i | -4455.42828432679+196.647977741561i | -25657296.251953-581212963.496058i | -0.0000718748399583375+0.000450331576363417i | 1400-0.253934830236776i | -13.8778337454982i | 0.137553319852041-13.8764452657247i | -0.000053963225480416+0.00544383621963045i
| 7.13 | 13489628.8259 | 13489.6288 | -66.9215 | -261.0348 | -45.3815 | 90.5614 | -112.303 | -170.4734 | 1+99.5904592249786i | 1-8.09555122491316i | 807.23966416844+91.4949080000654i | 1+131961.116603634i | -4559.23183395336+198.925054005121i | -26254931.4787879-601641124.738266i | -0.0000702408572600103+0.00044523276505707i | 1400-0.251028062271749i | -13.7189754962467i | 0.134422535763693-13.7176341510303i | -0.0000527349947996025+0.00538153339771187i
| 7.135 | 13645831.3659 | 13645.8314 | -67.0228 | -261.1366 | -45.4815 | 90.555 | -112.5043 | -170.5816 | 1+100.743662392296i | 1-8.1892932900307i | 826.019398442348+92.5543691022653i | 1+133489.154317431i | -4665.45327886007+201.228497569121i | -26866487.418348-622787211.474019i | -0.0000686439746860727+0.000440190418600944i | 1400-0.248154567804472i | -13.5619356823374i | 0.131363002992619-13.5606398716754i | -0.0000515347165586427+0.00531994333427264i
| 7.14 | 13803842.646 | 13803.8426 | -67.1242 | -261.2373 | -45.5814 | 90.5487 | -112.7056 | -170.6886 | 1+101.910219022943i | 1-8.28412083710351i | 845.236568921745+93.6260981858395i | 1+135034.885874042i | -4774.14893906306+203.558613752511i | -27492288.3256876-644676453.573445i | -0.0000670833519503877+0.00043520395498086i | 1400-0.245313965956366i | -13.406693488313i | 0.128373100292149-13.4054416665115i | -0.0000503617547299968+0.0052590578845545i
| 7.145 | 13963683.6106 | 13963.6836 | -67.2255 | -261.3368 | -45.6814 | 90.5424 | -112.9069 | -170.7944 | 1+103.090283742735i | 1-8.38004643542022i | 864.901364804766+94.7102373073148i | 1+136598.516158511i | -4885.37644644011+205.915711409666i | -28132666.008731-667334967.543747i | -0.0000655581677049028+0.000430272796671727i | 1400-0.242505880208733i | -13.2532283369889i | 0.12545124329129-13.2520190108199i | -0.0000492154877527367+0.00519886899655241i
| 7.15 | 14125375.4462 | 14125.3754 | -67.3267 | -261.4352 | -45.7814 | 90.5362 | -113.1081 | -170.8991 | 1+104.284012967974i | 1-8.477082799815i | 885.024212626497+95.806930168159i | 1+138180.252428338i | -4999.1947752879+208.300102971329i | -28787960.0042023-690789787.687607i | -0.0000640676191170465+0.000425396370659358i | 1400-0.239729938352848i | -13.1015198867254i | 0.122595883656602-13.1003516136459i | -0.0000480953082037438+0.00513936870996876i
| 7.155 | 14288939.5851 | 14288.9396 | -67.428 | -261.5326 | -45.8814 | 90.53 | -113.3094 | -171.0025 | 1+105.491564926175i | 1-8.57524279235283i | 905.615781787203+96.9163221338222i | 1+139780.304340953i | -5115.66427359095+210.712104486018i | -29458517.7576519-715068898.356579i | -0.0000626109214563564+0.000420574108459528i | 1400-0.236985772440625i | -12.9515480287318i | 0.11980550827311-12.9504194151636i | -0.0000470006224763738+0.00508054915517955i
| 7.16 | 14454397.7075 | 14454.3977 | -67.5292 | -261.6288 | -45.9814 | 90.524 | -113.5106 | -171.1048 | 1+106.713099677043i | 1-8.6745394240344i | 926.686990209422+98.0385602530086i | 1+141398.883981504i | -5234.8466950189+213.15203566192i | -30144694.8076762-740201267.337901i | -0.0000611873076901608+0.00041580544613448i | 1400-0.234273018735845i | -12.8032928844008i | 0.117078638443798-12.802202584069i | -0.000045930850466413+0.00502240255221167i
| 7.165 | 14621771.7446 | 14621.7717 | -67.6303 | -261.724 | -46.0814 | 90.518 | -113.7117 | -171.206 | 1+107.948779133685i | 1-8.77498585652069i | 948.249010126762+99.1737932771643i | 1+143036.205890969i | -5356.80523166919+215.620219909272i | -30846854.9744303-766216880.414634i | -0.0000597960280881159+0.000411089824306926i | 1400-0.231591317665942i | -12.6567348026736i | 0.114413829107271-12.6556815150006i | -0.0000448854252651601+0.00496492120973099i
| 7.17 | 14791083.8817 | 14791.0839 | -67.7315 | -261.818 | -46.1814 | 90.512 | -113.9129 | -171.306 | 1+109.198767084075i | 1-8.8765954038775i | 970.31327400759+100.322171680197i | 1+144692.487094592i | -5481.6045475722+218.11698438322i | -31565370.552528-793146777.140263i | -0.0000584363498354147+0.000406426688171715i | 1400-0.228940313774346i | -12.5118543574352i | 0.111809668073183-12.5108368259901i | -0.0000438637928594794+0.00490809752404226i
| 7.175 | 14962356.5609 | 14962.3566 | -67.8326 | -261.9111 | -46.2814 | 90.5062 | -114.114 | -171.4049 | 1+110.463229212763i | 1-8.97938153434032i | 992.891480616686+101.483847678423i | 1+146367.947130655i | -5609.31081297723+220.642660027192i | -32300622.5084401-821023087.870603i | -0.0000571075566544826+0.000401815487505174i | 1400-0.22631965567336i | -12.3686323449395i | 0.109264775275009-12.3676493559395i | -0.0000428654118386573+0.00485192397809933i
| 7.18 | 15135612.4844 | 15135.6125 | -67.9337 | -262.0031 | -46.3814 | 90.5004 | -114.3151 | -171.5027 | 1+111.742333122833i | 1-9.08335787209939i | 1015.99560121804+102.658975250734i | 1+148062.80807957i | -5739.99173943655+223.197581616759i | -33053000.6824858-849879072.09693i | -0.0000558089484349868+0.000397255676672315i | 1400-0.223728995997593i | -12.2270497812638i | 0.106777802039791-12.226100162127i | -0.0000418897531079179+0.00479639314052674i
| 7.185 | 15310874.6168 | 15310.8746 | -68.0348 | -262.094 | -46.4814 | 90.4947 | -114.5162 | -171.5994 | 1+113.036248358123i | 1-9.18853819910566i | 1039.63788592221+103.847710159017i | 1+149777.294593319i | -5873.71661570712+225.782087804011i | -33822903.9955317-879749158.12635i | -0.0000545398408719774+0.000392746714631941i | 1400-0.221167991357911i | -12.0870878997928i | 0.104347430374468-12.0861705177395i | -0.0000409362996084451+0.00474149766465164i
| 7.19 | 15488166.1891 | 15488.1662 | -68.1358 | -262.184 | -46.5814 | 90.489 | -114.7172 | -171.695 | 1+114.345146425696i | 1-9.29493645689753i | 1063.83087018149+105.050209968798i | 1+151511.633925234i | -6010.55634448839+228.396521162442i | -34610740.6605054-910668984.156596i | -0.0000532995651119879+0.000388288064939752i | 1400-0.218636302295922i | -11.9487281487306i | 0.101972372268383-11.9478419094325i | -0.0000400045460437502+0.00468723028754659i
| 7.195 | 15667510.7011 | 15667.5107 | -68.2369 | -262.2729 | -46.6814 | 90.4834 | -114.9182 | -171.7895 | 1+115.669200818574i | 1-9.40256674844884i | 1088.58738143638+106.266634070125i | 1+153266.055960113i | -6150.58348001588+231.041228232362i | -35416928.3988345-942675440.794232i | -0.0000520874674069338+0.000383879195749583i | 1400-0.216133593238984i | -11.8119521886421i | 0.0996513690116586-11.8110960349172i | -0.000039093998612266+0.00463358382908289i
| 7.2 | 15848931.9246 | 15848.9319 | -68.3379 | -262.3608 | -46.7813 | 90.4779 | -115.1192 | -171.883 | 1+117.008587038732i | 1-9.51144334003814i | 1113.92054591682+107.497143698694i | 1+155040.793244699i | -6293.8722665303+233.716559566829i | -36241894.6619296-975806715.06711i | -0.0000509029087756296+0.000379519579812748i | 1400-0.213659532455721i | -11.676741890022i | 0.0973831905290324-11.675914800574i | -0.0000382041747460049+0.00458055119099441i
| 7.205 | 16032453.9069 | 16032.4539 | -68.4389 | -262.4478 | -46.8813 | 90.4724 | -115.3202 | -171.9754 | 1+118.363482620362i | 1-9.62158066313973i | 1139.84379560195+108.741901957222i | 1+156836.081018494i | -6440.49867764293+236.422869778114i | -37086076.8578228-1010102335.98344i | -0.0000497452646727813+0.000375208694475741i | 1400-0.211213792012058i | -11.5430793308915i | 0.0951666347288201-11.5422803190914i | -0.0000373346028551524+0.00452812535595123i
| 7.21 | 16218100.9736 | 16218.101 | -68.5398 | -262.5337 | -46.9813 | 90.467 | -115.5212 | -172.0667 | 1+119.734067153407i | 1-9.73299331633648i | 1166.37087534189+110.001073837071i | 1+158652.157244949i | -6590.54045661776+239.160517584704i | -37949922.5830885-1045603221.692i | -0.0000486139246652771+0.000370946021676189i | 1400-0.208796047727747i | -11.4109467944234i | 0.0930005268666753-11.4101749071332i | -0.0000364848220784648+0.00447629938664455i
| 7.215 | 16405897.732 | 16405.8977 | -68.6408 | -262.6187 | -47.0813 | 90.4616 | -115.7221 | -172.1571 | 1+121.120522307361i | 1-9.8456960672549i | 1193.51585014544+111.274826240106i | 1+160489.262643001i | -6744.07715759203+241.92986585885i | -38833889.8601646-1082351728.29959i | -0.0000475082921156249+0.000366731047937258i | 1400-0.206405979133402i | -11.2803267665929i | 0.0908837189237821-11.2795810830285i | -0.0000356543820393298+0.0044250664248804i
| 7.22 | 16595869.0744 | 16595.8691 | -68.7417 | -262.7027 | -47.1813 | 90.4564 | -115.923 | -172.2464 | 1+122.523031855354i | 1-9.95970385452254i | 1221.29311263756+112.563328000831i | 1+162347.640718981i | -6901.19018775691+244.731281674666i | -39738447.3802022-1120391700.40403i | -0.0000464277838723986+0.000362563264360563i | 1400-0.20404326942802i | -11.1512019338569i | 0.0888150889991846-11.1504815644903i | -0.0000348428426073723+0.00437441969068465i
| 7.225 | 16788040.1812 | 16788.0402 | -68.8426 | -262.7858 | -47.2813 | 90.4511 | -116.1239 | -172.3347 | 1+123.941781698508i | 1-10.0750317897481i | 1249.71739069049+113.86674990876i | 1+164227.537798889i | -7061.96285052062+247.565136356784i | -40664074.7515714-1159768523.40309i | -0.0000453718299675147+0.000358442166617574i | 1400-0.201707605436989i | -11.0235551808587i | 0.0867935407159115-11.0228592663568i | -0.0000340497736654729+0.00432435248141689i
| 7.23 | 16982436.5246 | 16982.4365 | -68.9435 | -262.868 | -47.3813 | 90.446 | -116.3248 | -172.422 | 1+125.376959890576i | 1-10.1916951595245i | 1278.80375523268+115.185264731052i | 1+166129.203061047i | -7226.48038967706+250.431805529573i | -41611262.7541567-1200529177.64153i | -0.0000443398733202209+0.00035436725493971i | 1400-0.199398677570576i | -10.8973695881594i | 0.0848180026405882-10.8966972983594i | -0.0000332747548820768+0.00427485817089483i
| 7.235 | 17179083.8716 | 17179.0839 | -69.0443 | -262.9492 | -47.4813 | 90.4409 | -116.5256 | -172.5083 | 1+126.828756662874i | 1-10.3097094274551i | 1308.56762823964+116.519047235419i | 1+168052.888569126i | -7394.8300346031+253.331669166926i | -42580513.5995747-1242722294.46111i | -0.0000433313694476358+0.000350338034107097i | 1400-0.197116179782894i | -10.7726284299954i | 0.0828874277162389-10.7719789629144i | -0.0000325173754886783+0.00422593020852795i
| 7.24 | 17378008.2875 | 17378.0083 | -69.1452 | -263.0295 | -47.5813 | 90.4358 | -116.7264 | -172.5937 | 1+128.297364449491i | 1-10.4290902362031i | 1339.02479091078+117.868274213288i | 1+169998.849305556i | -7567.10104650889+256.265111642628i | -43572341.1974531-1286398214.22027i | -0.0000423457861817019+0.000346354013436053i | 1400-0.194859809531334i | -10.6493151720613i | 0.081000792707969-10.64868775294i | -0.000031777234062357+0.00417756211846107i
| 7.245 | 17579236.1396 | 17579.2361 | -69.246 | -263.1089 | -47.6813 | 90.4308 | -116.9273 | -172.6781 | 1+129.7829779128i | 1-10.5498534095656i | 1370.19139203693+119.233124503234i | 1+171967.343205325i | -7743.38476576518+259.232521781302i | -44587271.4279128-1331609046.3527i | -0.0000413826033924189+0.000342414706765431i | 1400-0.192629267736462i | -10.5274134693183i | 0.0791570976612429-10.526807349697i | -0.0000310539383132568+0.00412974749872728i
| 7.25 | 17782794.1004 | 17782.7941 | -69.3468 | -263.1874 | -47.7813 | 90.4259 | -117.1281 | -172.7615 | 1+131.285793969254i | 1-10.6720149545703i | 1402.08395656251+120.613779014684i | 1+173958.631190167i | -7923.77466033335+262.234292909947i | -45625842.420396-1378408731.53663i | -0.0000404413127172108+0.000338519632441772i | 1400-0.190424258742379i | -10.4069071638277i | 0.0773553653724623-10.4063216206533i | -0.000030347104876889+0.00408248002041013i
| 7.255 | 17988709.1513 | 17988.7092 | -69.4476 | -263.2651 | -47.8813 | 90.421 | -117.3288 | -172.844 | 1+132.806011815496i | 1-10.7955910635977i | 1434.71939434742+122.010420751898i | 1+175972.977203148i | -8108.3663753232+265.270822910074i | -46688604.8389901-1426853106.0487i | -0.0000395214172963126+0.000334668313303475i | 1400-0.188244490277532i | -10.2877802826093i | 0.0755946408715844-10.2872146173732i | -0.00002965635911116+0.00403575342681563i
| 7.26 | 18197008.5861 | 18197.0086 | -69.5483 | -263.3418 | -47.9813 | 90.4162 | -117.5296 | -172.9256 | 1+134.343832954753i | 1-10.9205981165272i | 1468.11500913272+123.423234838226i | 1+178010.648243649i | -8297.25778370535+268.342514270446i | -47776122.1743964-1476999968.37954i | -0.0000386224315140231+0.000330860276663827i | 1400-0.186089673415974i | -10.1700170355241i | 0.0738739909164876-10.1694705734291i | -0.0000289813348980066+0.00398956153265295i
| 7.265 | 18407720.0147 | 18407.72 | -69.6491 | -263.4177 | -48.0813 | 90.4114 | -117.7303 | -173.0062 | 1+135.899461223551i | 1-11.0470526829082i | 1502.28850771541+124.852408540643i | 1+180071.914402762i | -8490.5490382049+271.449774140427i | -48888971.0427023-1528909148.19031i | -0.0000377438807457147+0.000327095054293164i | 1400-0.18395952253906i | -10.0536018131812i | 0.0721925034988205-10.0530739023365i | -0.0000283216744495372+0.00394389822322431i
| 7.27 | 18620871.3666 | 18620.8714 | -69.7498 | -263.4927 | -48.1813 | 90.4067 | -117.9311 | -173.086 | 1+137.473102818735i | 1-11.1749715241566i | 1537.25800933682+126.298131294578i | 1+182157.048899081i | -8688.34262440345+274.593014383946i | -50027741.4911069-1582642577.69241i | -0.000036885301110474+0.000323372182400086i | 1400-0.1818537552976i | -9.93851918486885i | 0.07054928736109-9.9380091955126i | -0.0000276770281185814+0.00389875745362417i
| 7.275 | 18836490.8949 | 18836.4909 | -69.8505 | -263.5669 | -48.2813 | 90.4021 | -118.1318 | -173.1648 | 1+139.06496632479i | 1-11.3043715957763i | 1573.04205528954+127.760594729014i | 1+184266.328114926i | -8890.7434150785+277.772651634092i | -51193037.3107757-1638264365.53582i | -0.000036046239229235+0.000319691201611754i | 1400-0.179772092574429i | -9.82475389650943i | 0.0689434715247224-9.82426122025754i | -0.0000270470542135449+0.00385413324794718i
| 7.28 | 19054607.1796 | 19054.6072 | -69.9512 | -263.6402 | -48.3812 | 90.3975 | -118.3325 | -173.2427 | 1+140.675262741503i | 1-11.4352700496065i | 1609.65961874843+129.239992691897i | 1+186400.031632972i | -9097.85872580837+280.98910734834i | -52385476.3569769-1695840873.29388i | -0.0000352262519883087+0.000316051656953449i | 1400-0.177714258447405i | -9.71229086863729i | 0.0673742048288411-9.71181491775786i | -0.0000264314188174684+0.003810019698505i
| 7.285 | 19275249.1319 | 19275.2491 | -70.0519 | -263.7127 | -48.4812 | 90.3929 | -118.5331 | -173.3198 | 1+142.304205511917i | 1-11.5676842360955i | 1647.1301148303+130.736521275822i | 1+188558.44227331i | -9309.79837187231+284.24280786441i | -53605690.8766768-1755440794.63603i | -0.0000344249063081696+0.000312453097827259i | 1400-0.175679980152845i | -9.60111519439973i | 0.0658406554795262-9.60065540111201i | -0.0000258297956111987+0.00376641096505163i
| 7.29 | 19498445.9976 | 19498.446 | -70.1526 | -263.7844 | -48.5812 | 90.3884 | -118.7338 | -173.396 | 1+143.952010550633i | 1-11.7016317066003i | 1685.47341088815+132.250378844033i | 1+190741.846130931i | -9526.674726476+287.534184456781i | -54854327.8437645-1817135237.28273i | -0.0000336417789174051+0.000308895077990112i | 1400-0.173668988049365i | -9.49121213758158i | 0.0643420106093271-9.49076795337877i | -0.0000252418657005821+0.00372330127401782i
| 7.295 | 19724227.3611 | 19724.2274 | -70.2532 | -263.8553 | -48.6812 | 90.384 | -118.9345 | -173.4713 | 1+145.618896272425i | 1-11.837130215713i | 1724.7098370451+133.781766056712i | 1+192950.532613653i | -9748.60278033332+290.863673393855i | -56132049.3020883-1880997807.84058i | -0.000032876456131697+0.000305377155531058i | 1400-0.171681015582138i | -9.38256713065175i | 0.0628774758467772-9.38213802564675i | -0.0000246673174475818+0.00368068491775372i
| 7.3 | 19952623.1497 | 19952.6231 | -70.3539 | -263.9254 | -48.7812 | 90.3796 | -119.1351 | -173.5458 | 1+147.305083621188i | 1-11.9741977236144i | 1764.86019697366+135.330885897574i | 1+195184.794480476i | -9975.70020263605+294.231715995785i | -57439532.7164777-1947104699.61864i | -0.0000321285336377364+0.000301898892847919i | 1400-0.169715799247569i | -9.27516577283223i | 0.0614462748956936-9.27475123512547i | -0.0000241058463052336+0.00363855625377998i
| 7.305 | 20183663.6368 | 20183.6636 | -70.4545 | -263.9946 | -48.8812 | 90.3752 | -119.3357 | -173.6194 | 1+149.01079609923i | 1-12.1128523984539i | 1805.94577892608+136.897943700776i | 1+197444.92788039i | -10208.0874034434+297.63875869297i | -58777471.3319457-2015534783.53084i | -0.0000313976162819617+0.000298459856623312i | 1400-0.16777307855836i | -9.16899382818945i | 0.0600476491240446-9.16859336325859i | -0.0000235571546563559+0.00359690970404759i
| 7.31 | 20417379.4467 | 20417.3794 | -70.5551 | -264.0631 | -48.9812 | 90.3709 | -119.5363 | -173.6922 | 1+150.736259796893i | 1-12.2531126187587i | 1847.9883670218+138.483147178134i | 1+199731.23239163i | -10445.8875975253+301.085253085228i | -60146574.5412559-2086369702.19292i | -0.0000306833178640131+0.000295059617800111i | 1400-0.165852596008989i | -9.06403722374709i | 0.0586808571621518-9.06365035385697i | -0.000023020951655921+0.00355573975420542i
| 7.315 | 20653801.5581 | 20653.8016 | -70.6557 | -264.1309 | -49.0812 | 90.3667 | -119.7369 | -173.7642 | 1+152.481703422519i | 1-12.394996975869i | 1891.01025279748+140.08670644665i | 1+202044.011061382i | -10689.2268696924+304.571656001659i | -61547568.2610523-2159693967.3261i | -0.0000299852609347996+0.000291697751556325i | 1400-0.163954097041573i | -8.96028204762085i | 0.0573451745100336-8.95990831125372i | -0.0000224969530770131+0.00351504095287645i
| 7.32 | 20892961.3085 | 20892.9613 | -70.7563 | -264.1978 | -49.1812 | 90.3625 | -119.9375 | -173.8353 | 1+154.247358332771i | 1-12.5385242764027i | 1935.03424702644+141.708834056368i | 1+204383.570445954i | -10938.2342416477+308.098429561191i | -62981195.3167491-2235595060.58372i | -0.0000293030765990816+0.00028837383727952i | 1400-0.162077330012131i | -8.85771454717459i | 0.0560398931536724-8.85735349847952i | -0.0000219848811602868+0.00347480791094196i
| 7.325 | 21134890.3984 | 21134.8904 | -70.8568 | -264.264 | -49.2812 | 90.3584 | -120.138 | -173.9057 | 1+156.033458563296i | 1-12.6837135447479i | 1980.08369181314+143.349745018548i | 1+206750.220651407i | -11193.0417403957+311.666041233842i | -64448215.8363877-2314163537.92118i | -0.0000286364043224656+0.000285087458540711i | 1400-0.160222046157226i | -8.7563211271972i | 0.0547643211900022-8.75597233545846i | -0.000021484464466847+0.0034350353008337i
| 7.33 | 21379620.895 | 21379.6209 | -70.9574 | -264.3295 | -49.3812 | 90.3543 | -120.3386 | -173.9752 | 1+157.840240859743i | 1-12.830584025585i | 2026.18247296951+145.009656834158i | 1+209144.275374664i | -11453.7844682452+315.274963902673i | -65949407.6536661-2395493137.63376i | -0.0000279848917427127+0.000281838203067826i | 1400-0.158387999560993i | -8.65608834810076i | 0.0535177824604222-8.65575139722387i | -0.0000209954377344733+0.00339571785583397i
| 7.335 | 21627185.2373 | 21627.1852 | -71.0579 | -264.3942 | -49.4812 | 90.3502 | -120.5391 | -174.044 | 1+159.66794470915i | 1-12.979155186437i | 2073.3550326795+146.688789522713i | 1+211566.051945085i | -11720.6006744418+318.925675926475i | -67485566.7203564-2479680892.19088i | -0.0000273481944852763+0.00027862566271877i | 1400-0.156574947122541i | -8.55700292413888i | 0.05229961619264-8.55667741215433i | -0.0000205175417371126+0.00335685036938361i
| 7.34 | 21877616.2395 | 21877.6162 | -71.1585 | -264.4581 | -49.5812 | 90.3462 | -120.7397 | -174.1119 | 1+161.516812371682i | 1-13.1294467202505i | 2121.6263824587+148.387365651431i | 1+214015.87136653i | -11993.6318284696+322.618661203173i | -69057507.5283289-2566827244.00061i | -0.0000267259759829632+0.000275449433454087i | 1400-0.154782648523735i | -8.45905172164595i | 0.0511091766506625-8.45873726022988i | -0.0000200505231475676+0.00331842769439787i
| 7.345 | 22130947.096 | 22130.9471 | -71.259 | -264.5214 | -49.6812 | 90.3422 | -120.9402 | -174.1791 | 1+163.387088912744i | 1-13.2814785480054i | 2171.02211641566+150.105610364739i | 1+216494.058359911i | -12273.0226950608+326.354409233964i | -70666063.5414072-2657036165.2426i | -0.0000261179072996325+0.000272309115309223i | 1400-0.153010866197335i | -8.36222175729622i | 0.0499458327927378-8.36191797130707i | -0.0000195941344033048+0.00328044474258969i
| 7.35 | 22387211.3857 | 22387.2114 | -71.3595 | -264.5839 | -49.7812 | 90.3383 | -121.1407 | -174.2456 | 1+165.279022235467i | 1-13.4352708213558i | 2221.56842482239+151.843751414111i | 1+219000.941406229i | -12558.9214109504+330.133415188204i | -72312087.6372811-2750415281.91157i | -0.0000255236669578515+0.000269204312366566i | 1400-0.151259365295515i | -8.26650019638279i | 0.0488089679370758-8.26620672341382i | -0.0000191481335753143+0.0032428964838008i
| 7.355 | 22646443.0759 | 22646.4431 | -71.46 | -264.6457 | -49.8812 | 90.3344 | -121.3412 | -174.3113 | 1+167.192863113563i | 1-13.5908439253011i | 2273.29210800067+153.602019188262i | 1+221536.852790117i | -12851.4795634226+333.95617996904i | -73996452.5597145-2847076002.22097i | -0.0000249429407704016+0.000266134632727022i | 1400-0.149527913658726i | -8.17187435111638i | 0.0476979794351693-8.17159084106343i | -0.000018712284239951+0.00320577794534026i
| 7.36 | 22908676.5277 | 22908.6765 | -71.5605 | -264.7068 | -49.9812 | 90.3306 | -121.5417 | -174.3762 | 1+169.128865224568i | 1-13.7482184808875i | 2326.22059053194+155.380646743681i | 1+224102.128643882i | -13150.8522706819+337.823210279802i | -75720051.3812841-2947133649.51783i | -0.0000243754216755748+0.000263099688481457i | 1400-0.147816281784929i | -8.0783316789438i | 0.0466122783525453-8.0780577935877i | -0.0000182863553536908+0.00316908421133055i
| 7.365 | 23173946.4997 | 23173.9465 | -71.6609 | -264.7672 | -50.0812 | 90.3268 | -121.7421 | -174.4404 | 1+171.087285183464i | 1-13.907415347942i | 2380.38193579824+157.179869835522i | 1+226697.10899206i | -13457.1982641006+341.735018691169i | -77483797.9768997-3050707599.86956i | -0.0000238208095761528+0.000260099095681784i | 1400-0.146124242799174i | -7.98585978088509i | 0.0455512891567666-7.98559519348816i | -0.0000178701211307315+0.00313281042206073i
| 7.37 | 23442288.1532 | 23442.2882 | -71.7614 | -264.827 | -50.1812 | 90.3231 | -121.9426 | -174.5039 | 1+173.068382576696i | 1-14.0684556278369i | 2435.80486086175+158.999926948859i | 1+229322.137796484i | -13770.6799723792+345.692123709109i | -79288627.5083519-3157921424.4851i | -0.000023278811182007+0.00025713247431186i | 1400-0.144451572423525i | -7.8944463998903i | 0.0445144494125372-7.89419079480663i | -0.0000174633609233799+0.00309695177334721i
| 7.375 | 23713737.0566 | 23713.7371 | -71.8619 | -264.886 | -50.2812 | 90.3194 | -122.143 | -174.5667 | 1+175.072419996578i | 1-14.2313606662869i | 2492.51875169096+160.841059330291i | 1+231977.563001881i | -14091.4636076687+349.695049843606i | -81135496.9201487-3268903037.14163i | -0.0000227491398562237+0.000254199448258139i | 1400-0.142798048947336i | -7.80407941921489i | 0.0435012094837353-7.8038324915138i | -0.0000170658591051577+0.00306150351590156i
| 7.38 | 23988329.1902 | 23988.3292 | -71.9623 | -264.9444 | -50.3812 | 90.3157 | -122.3435 | -174.6287 | 1+177.099663076098i | 1-14.3961520561783i | 2550.55367874145+162.70351101992i | 1+234663.736581984i | -14419.719253699+353.744327678183i | -83025385.4468979-3383784846.79186i | -0.0000222315154646869+0.000251299645280144i | 1400-0.141163453197863i | -7.7147468608134i | 0.0425110322422207-7.71450831591582i | -0.0000166774049565635+0.00302646095470543i
| 7.385 | 24266100.9508 | 24266.101 | -72.0627 | -265.0021 | -50.4812 | 90.3121 | -122.5439 | -174.69 | 1+179.150380524131i | 1-14.5628516404313i | 2609.94041289973+164.5875288837i | 1+237381.014586192i | -14755.6209559582+357.840493940231i | -84959295.1325121-3502703915.53414i | -0.0000217256642290413+0.000248432696980786i | 1400-0.139547568511207i | -7.62643688375203i | 0.0415433927832658-7.62620643707882i | -0.000016297792553435+0.00299181944839245i
| 7.39 | 24547089.1568 | 24547.0892 | -72.1632 | -265.0592 | -50.5812 | 90.3085 | -122.7443 | -174.7507 | 1+181.224844161054i | 1-14.7314815148954i | 2670.71044179837+166.493362646159i | 1+240129.757186761i | -15099.3468139754+361.984091572151i | -86938251.3615049-3625802122.13451i | -0.0000212313185829523+0.000245598238776488i | 1400-0.137950180703605i | -7.53913778263887i | 0.0405977781474578-7.53891515927175i | -0.0000159268206578488+0.00295757440863737i
| 7.395 | 24831331.0529 | 24831.3311 | -72.2636 | -265.1156 | -50.6812 | 90.305 | -122.9447 | -174.8106 | 1+183.323328954774i | 1-14.9020640312777i | 2732.89598651103+168.421264923496i | 1+242910.328726546i | -15451.0790757502+366.175669803322i | -88963303.4026639-3753226331.29467i | -0.0000207482170316008+0.000242795909867197i | 1400-0.136371078043033i | -7.45283798607274i | 0.0396736870489238-7.45262292042603i | -0.0000155642926115008+0.00292372129955174i
| 7.4 | 25118864.3151 | 25118.8643 | -72.364 | -265.1714 | -50.7812 | 90.3015 | -123.1451 | -174.8699 | 1+185.446113057178i | 1-15.0746218001059i | 2796.53001863664+170.371491257072i | 1+245723.097767291i | -15811.0042343831+370.415784222897i | -91035524.9653851-3885128568.86859i | -0.0000202761040143352+0.000240025353206294i | 1400-0.134810051221143i | -7.36752605510899i | 0.0387706296097357-7.36731829061301i | -0.0000152100162315117+0.00289025563708664i
| 7.405 | 25409727.0555 | 25409.7271 | -72.4644 | -265.2266 | -50.8812 | 90.2981 | -123.3455 | -174.9285 | 1+187.593477841i | 1-15.2491776937255i | 2861.64627778137+172.344300147275i | 1+248568.437138488i | -16179.3131269578+374.70499685345i | -93156014.7689711-4021666203.23713i | -0.0000198147297704072+0.000237286215470349i | 1400-0.133266893325521i | -7.28319068174361i | 0.0378881271003566-7.28298997053847i | -0.0000148638037086014+0.00285717298844201i
| 7.41 | 25703957.8277 | 25703.9578 | -72.5648 | -265.2811 | -50.9811 | 90.2947 | -123.5459 | -174.9864 | 1+189.765707937115i | 1-15.4257548493311i | 2928.2792894477+174.339953087784i | 1+251446.723986788i | -16556.2010357242+379.04387622547i | -95325897.1251837-4163002133.05564i | -0.0000193638502077332+0.00023457814702885i | 1400-0.13174139981226i | -7.19982068741422i | 0.0370257116859886-7.19962679005418i | -0.0000145254715075801+0.00282446897148279i
| 7.415 | 26001595.6316 | 26001.5956 | -72.6651 | -265.335 | -51.0811 | 90.2913 | -123.7463 | -175.0437 | 1+191.96309127227i | 1-15.6043766720333i | 2996.46438334041+176.358714600237i | 1+254358.339825994i | -16941.8677916402+383.432997452718i | -97546322.5343696-4309304981.60008i | -0.0000189232267746047+0.000231900801913828i | 1400-0.130233368478847i | -7.11740502151836i | 0.0361829261786908-7.11721770668633i | -0.0000141948402701017+0.00279213925416155i
| 7.42 | 26302679.9189 | 26302.6799 | -72.7655 | -265.3883 | -51.1811 | 90.2879 | -123.9466 | -175.1003 | 1+194.185919107246i | 1-15.7850668379613i | 3066.23771209882+178.400852269285i | 1+257303.670587633i | -17336.5178803247+387.872942308457i | -99818468.2954715-4460749297.94273i | -0.0000184926263342848+0.000229253837789434i | 1400-0.128742599437361i | -7.03593275994883i | 0.0353593237951324-7.03575180418032i | -0.0000138717347196288+0.00276017955394766i
| 7.425 | 26607250.598 | 26607.2506 | -72.8659 | -265.4409 | -51.2811 | 90.2847 | -124.147 | -175.1563 | 1+196.434486075464i | 1-15.967849297401i | 3137.63627046542+180.466636778063i | 1+260283.106672107i | -17740.3605504787+392.36429930257i | -102143539.130248-4617515765.19759i | -0.0000180718210424294+0.000226636915921478i | 1400-0.127268895087982i | -6.95539310364553i | 0.0345544679198558-6.95521829106208i | -0.0000135559835685588+0.00272858563726281i
| 7.43 | 26915348.0393 | 26915.348 | -72.9662 | -265.493 | -51.3811 | 90.2814 | -124.3474 | -175.2116 | 1+198.709090222042i | 1-16.1527482779692i | 3210.69791490091+182.556341944073i | 1+263297.043000441i | -18153.6099248311+396.907663759562i | -104522767.822031-4779791416.08382i | -0.0000176605882272674+0.000224049701146946i | 1400-0.125812060092794i | -6.87577537716433i | 0.0337679318739273-6.87560649921605i | -0.0000132474194274638+0.00269735331892321i
| 7.435 | 27227013.0808 | 27227.0131 | -73.0666 | -265.5445 | -51.4811 | 90.2782 | -124.5477 | -175.2663 | 1+201.010033043294i | 1-16.3397882878256i | 3285.46138365625+184.670244755468i | 1+266345.879066631i | -18576.4851136703+401.503637897468i | -106957415.869365-4947769856.06506i | -0.0000172587102724773+0.000221491861843483i | 1400-0.124371901349897i | -6.79706902726176i | 0.0329992986888436-6.7969058824785i | -0.0000129458787163925+0.00266647846158771i
| 7.44 | 27542287.0334 | 27542.287 | -73.1669 | -265.5954 | -51.5811 | 90.275 | -124.748 | -175.3204 | 1+203.337619526699i | 1-16.5289941189208i | 3361.96631731216+186.808625407778i | 1+269430.018990594i | -19009.2103310188+406.152830907684i | -109448774.154872-5121651494.32976i | -0.0000168659745027051+0.000218963069898895i | 1400-0.122948227967808i | -6.7192636214965i | 0.0322481608855872-6.71910601524755i | -0.0000126512015781919+0.00263595697521249i
| 7.445 | 27861211.6863 | 27861.2117 | -73.2672 | -265.6457 | -51.6811 | 90.2718 | -124.9484 | -175.3739 | 1+205.692158191325i | 1-16.720390850283i | 3440.25327979719+188.971767341042i | 1+272549.871571739i | -19452.0150135144+410.855859035707i | -111998163.629692-5301643782.88903i | -0.0000164821730716589+0.000216463000680662i | 1400-0.121540851240163i | -6.64234884684615i | 0.0315141202586999-6.64219659110803i | -0.0000123632317937976+0.00260578481651161i
| 7.45 | 28183829.3126 | 28183.8293 | -73.3675 | -265.6955 | -51.7811 | 90.2687 | -125.1487 | -175.4267 | 1+208.073961128721i | 1-16.9140038513414i | 3520.36377989505+191.15995727738i | 1+275705.850343146i | -19905.1339420618+415.613345662823i | -114606936.013871-5487961464.07702i | -0.0000161071028527258+0.000213991333005436i | 1400-0.120149584620702i | -6.56631450834071i | 0.0307967876652755-6.56616742147293i | -0.0000120818166994542+0.00257595798842399i
| 7.455 | 28510182.675 | 28510.1827 | -73.4679 | -265.7447 | -51.8811 | 90.2657 | -125.349 | -175.479 | 1+210.483344044287i | 1-17.1098587852898i | 3602.34029325332+193.373485258997i | 1+278898.373626381i | -20368.8073663138+420.425921388729i | -117276474.513056-5680826826.74805i | -0.0000157405653320579+0.000211547749108644i | 1400-0.118774243698541i | -6.49115052771097i | 0.0300957828187457-6.49100843423928i | -0.0000118068071058156+0.00254647253958617i
| 7.46 | 28840315.0313 | 28840.315 | -73.5682 | -265.7933 | -51.9811 | 90.2626 | -125.5493 | -175.5307 | 1+212.920626299118i | 1-17.3079816124874i | 3686.22628490444+195.612644686631i | 1+282127.864586947i | -20843.2811320578+425.294224115125i | -120008194.551895-5880469971.47865i | -0.0000153823665040623+0.000209131934614046i | 1400-0.11741464617373i | -6.41684694205268i | 0.0294107340873592-6.4167096724598i | -0.000011538057218887+0.00251732456381115i
| 7.465 | 29174270.14 | 29174.2701 | -73.6685 | -265.8413 | -52.0811 | 90.2596 | -125.7496 | -175.5817 | 1+215.386130952338i | 1-17.5083985939004i | 3772.06623231156+197.877732358438i | 1+285394.751290375i | -21328.8068115649+430.218899130265i | -122803544.524512-6087129085.08812i | -0.0000150323167692531+0.000206743578503409i | 1400-0.11607061183309i | -6.34339390250611i | 0.0287412782972452-6.34326129302949i | -0.0000112754245627654+0.0024885101995731i
| 7.47 | 29512092.2667 | 29512.0923 | -73.7688 | -265.8889 | -52.1811 | 90.2566 | -125.9499 | -175.6322 | 1+217.880184803917i | 1-17.7111362945825i | 3859.905648951+200.169048509334i | 1+288699.466758957i | -21825.6418369766+435.200599194488i | -125664006.562464-6301050724.80653i | -0.0000146902308344063+0.000204382373086225i | 1400-0.114741962526326i | -6.27078167295036i | 0.0280870605399538-6.27065356538684i | -0.0000110187699041357+0.00246002562949791i
| 7.475 | 29853826.1892 | 29853.8262 | -73.869 | -265.9358 | -52.2811 | 90.2537 | -126.1502 | -175.6822 | 1+220.403118437992i | 1-17.9162215871964i | 3949.79110844416+202.486896850796i | 1+292042.449029149i | -22334.0496367999+440.239984626741i | -128591097.320585-6522490112.42964i | -0.0000143559276149657+0.000202048013969486i | 1400-0.11342852214241i | -6.19900062871309i | 0.0274477339843785-6.19887687023014i | -0.0000107679571784869+0.00243186707985951i
| 7.48 | 30199517.204 | 30199.5172 | -73.9693 | -265.9823 | -52.3811 | 90.2508 | -126.3504 | -175.7315 | 1+222.955266266684i | 1-18.1236816555756i | 4041.77026925147+204.831584611108i | 1+295424.141209631i | -22854.2997755801+445.337723392105i | -131586368.78114-6751711438.81049i | -0.0000140292301396516+0.000199740200027553i | 1400-0.112130116586242i | -6.12804125529463i | 0.0268229596929527-6.12792169824807i | -0.0000105228534180045+0.00240403082008193i
| 7.485 | 30549211.1321 | 30549.2111 | -74.0696 | -266.0282 | -52.4811 | 90.2479 | -126.5507 | -175.7803 | 1+225.536966574423i | 1-18.3335439983273i | 4135.89189994146+207.203422576096i | 1+298844.991540038i | -23386.6680968272+450.494491190331i | -134651409.076705-6988988179.05151i | -0.0000137099654572244+0.000197458633372108i | 1400-0.110846573755573i | -6.05789414710692i | 0.0262124064420305-6.05777864886477i | -0.0000102833286811042+0.00237651316224694i
| 7.49 | 30902954.3251 | 30902.9543 | -74.1699 | -266.0736 | -52.5811 | 90.2451 | -126.751 | -175.8285 | 1+228.148561562787i | 1-18.5458364324777i | 4232.20590504852+209.602725130309i | 1+302305.453450375i | -23931.4368692714+455.710971545406i | -137787843.332214-7234603418.77314i | -0.0000133979645453502+0.000195203019322208i | 1400-0.109577723518191i | -5.98855000622669i | 0.0256157505463512-5.98843842899903i | -0.0000100492559835685+0.00234931046060731i
| 7.495 | 31260793.6712 | 31260.7937 | -74.2701 | -266.1185 | -52.6811 | 90.2423 | -126.9512 | -175.8762 | 1+230.790397395865i | 1-18.7605870971592i | 4330.76335153311+212.029810298706i | 1+305805.985621122i | -24488.8949365269+460.98785589615i | -140997334.526626-7488850191.84886i | -0.0000130930622215257+0.000192973066374426i | 1400-0.10832339768937i | -5.91999964116322i | 0.0250326756874993-5.91989185183781i | -0.0000098205112312497+0.0023224191111056i
| 7.5 | 31622776.6017 | 31622.7766 | -74.3704 | -266.1628 | -52.7811 | 90.2395 | -127.1515 | -175.9233 | 1+233.462824246134i | 1-18.9778244573396i | 4431.61649585786+214.484999788794i | 1+309347.052044025i | -25059.33787024+466.325843687868i | -144281584.374655-7752031830.0081i | -0.0000127950970560138+0.00019076848617311i | 1400-0.107083430009581i | -5.85223396563987i | 0.0244628727462644-5.85212983562337i | -0.0000095969731543037+0.00229583555089839i
| 7.505 | 31988951.0969 | 31988.9511 | -74.4706 | -266.2067 | -52.8811 | 90.2368 | -127.3517 | -175.9699 | 1+236.166196340879i | 1-19.1975773075957i | 4534.81881169485+216.968619033283i | 1+312929.122083603i | -25643.0681268044+471.72564246506i | -147642334.229042-8024462324.72528i | -0.0000125039112867466+0.000188588993480767i | 1400-0.105857656122451i | -5.78524399738976i | 0.0239060396388169-5.7851434024543i | -9.37852324292045E-06+0.00226955625788591i
| 7.51 | 32359365.693 | 32359.3657 | -74.5709 | -266.2501 | -52.9811 | 90.2341 | -127.552 | -176.016 | 1+238.900872009143i | 1-19.4198747759299i | 4640.42501827801+219.480997233213i | 1+316552.67053936i | -26240.3952077294+477.187967965205i | -151081366.003844-8306466701.827i | -0.0000122193507361496+0.000186434306148545i | 1400-0.104645913552979i | -5.71902085696513i | 0.0233618811566083-5.71892367710014i | -9.16504568451554E-06+0.00224357775024697i
| 7.515 | 32734069.4879 | 32734.0695 | -74.6711 | -266.2929 | -53.0811 | 90.2314 | -127.7522 | -176.0616 | 1+241.667213729222i | 1-19.6447463276307i | 4748.49110941588+222.022467401591i | 1+320218.177708719i | -26851.635823739+482.713544213632i | -154600503.11923-8598381409.26232i | -0.0000119412647298466+0.000184304145086879i | 1400-0.103448041686i | -5.65355576656044i | 0.0228301088099165-5.65346188582947i | -8.95642730235184E-06+0.00221789658597925i
| 7.52 | 33113112.1482 | 33113.1121 | -74.7713 | -266.3353 | -53.1811 | 90.2287 | -127.9524 | -176.1066 | 1+244.465588176717i | 1-19.8722217691788i | 4859.07438318045+224.593366407538i | 1+323926.129450685i | -27477.1140626993+488.303103619488i | -158201611.46828-8900554718.50207i | -0.0000116695060172004+0.000182198234236226i | 1400-0.102263881744895i | -5.58884004884893i | 0.0223104406749486-5.58874935525134i | -8.75255749555674E-06+0.00219250936244475i
| 7.525 | 33496543.9158 | 33496.5439 | -74.8716 | -266.3772 | -53.2811 | 90.2261 | -128.1527 | -176.1511 | 1+247.296366273128i | 1-20.1023312521976i | 4972.23347228721+227.19403502093i | 1+327677.017250246i | -28117.1615614515+493.957387072816i | -161886600.406307-9213347140.04231i | -0.0000114039306936503+0.000180116300537985i | 1400-0.101093276770547i | -5.52486512583223i | 0.0218026012444213-5.52477751116961i | -8.55332818050372E-06+0.00216741271592038i
| 7.53 | 33884415.6139 | 33884.4156 | -74.9718 | -266.4186 | -53.3811 | 90.2235 | -128.3529 | -176.1951 | 1+250.159923235026i | 1-20.3351052774497i | 5088.02837518299+229.824817957576i | 1+331471.338283514i | -28772.1176816512+499.677144042763i | -165657423.763221-9537131853.51054i | -0.0000111443981248057+0.000178058073905525i | 1400-0.0999360716005348i | -5.46162251770366i | 0.0213063212815442-5.46153787745071i | -8.35863373352886E-06+0.00214260332115374i
| 7.535 | 34276778.6546 | 34276.7787 | -75.072 | -266.4596 | -53.4811 | 90.221 | -128.5531 | -176.2386 | 1+253.056638623786i | 1-20.5705746988801i | 5206.5204878581+232.486063924906i | 1+335309.595483635i | -29442.3296897031+505.463132676923i | -169516080.87948-9872295152.88703i | -0.0000108907708722537+0.000176023287195379i | 1400-0.098792112848567i | -5.399103841724i | 0.0208213376773209-5.39902207490387i | -8.16837093494895E-06+0.00211807789092382i
| 7.54 | 34673685.0452 | 34673.685 | -75.1722 | -266.5 | -53.5811 | 90.2184 | -128.7533 | -176.2816 | 1+255.986896395894i | 1-20.8087707277056i | 5327.77263639909+235.178125668188i | 1+339192.297607443i | -30128.1529408852+511.31611990182i | -173464617.666162-10219236907.3712i | -0.0000106429146210471+0.000174011676178588i | 1400-0.0976612488841476i | -5.33730081111042i | 0.0203473933110991-5.33722182017423i | -7.98243891435424E-06+0.00209383317560681i
| 7.545 | 35075187.3952 | 35075.1874 | -75.2724 | -266.54 | -53.6811 | 90.2159 | -128.9535 | -176.3241 | 1+258.951084953844i | 1-21.0497249365518i | 5451.84911030007+237.901360017292i | 1+343119.959302898i | -30829.9510677629+517.236881524572i | -177505127.689737-10578371038.4443i | -0.0000104006981088313+0.000172022979512209i | 1400-0.0965433298124864i | -5.27620523393818i | 0.0198842369142936-5.27612892464866i | -7.80073909714593E-06+0.00206986596274678i
| 7.55 | 35481338.9233 | 35481.3389 | -75.3726 | -266.5796 | -53.7811 | 90.2135 | -129.1537 | -176.3661 | 1+261.949597197618i | 1-21.2934692636381i | 5578.81569654986+240.65612793398i | 1+347093.101177304i | -31548.0961729924+523.226202335718i | -181639753.282101-10950126013.6976i | -0.0000101639930565735+0.000170056938710971i | 1400-0.0954382074546186i | -5.21580901205473i | 0.0194316229372087-5.2157352933738i | -7.62317515228955E-06+0.00204617307663126i
| 7.555 | 35892193.4645 | 35892.1935 | -75.4728 | -266.6187 | -53.8811 | 90.211 | -129.3539 | -176.4077 | 1+264.982830576766i | 1-21.5400360170109i | 5708.73971451304+243.442794559755i | 1+351112.249866313i | -32282.9690266147+529.284876213245i | -185870686.676472-11334945358.0143i | -9.93267410085967E-06+0.0001681132981191i | 1400-0.0943457353277737i | -5.15610414000626i | 0.0189893114188908-5.15603292398642i | -7.44965294125714E-06+0.00202275137787159i
| 7.56 | 36307805.477 | 36307.8055 | -75.573 | -266.6574 | -53.9811 | 90.2086 | -129.5541 | -176.4488 | 1+268.051187143088i | 1-21.7894578788265i | 5841.69005162376+246.261729264261i | 1+355177.93810373i | -33034.9592679437+535.413706227812i | -190200171.169738-11733288182.7152i | -9.70661872772422E-06+0.000166191804882327i | 1400-0.0932657686259559i | -5.09708270397664i | 0.0185570678599426-5.09701390565606i | -7.28008046813131E-06+0.00199959776298814i
| 7.565 | 36728230.0498 | 36728.23 | -75.6732 | -266.6956 | -54.0811 | 90.2062 | -129.7543 | -176.4894 | 1+271.155073603923i | 1-22.0417679096823i | 5977.73719991049+249.113305694241i | 1+359290.704792127i | -33804.4656121594+541.6135047492i | -194630502.311886-12145629733.3005i | -9.48570720797541E-06+0.000164292208920044i | 1400-0.0921981642007467i | -5.03873688073847i | 0.0181346630982309-5.0386704180396i | -7.11436783084441E-06+0.00197670916400015i
| 7.57 | 37153522.9097 | 37153.5229 | -75.7734 | -266.7334 | -54.1811 | 90.2039 | -129.9545 | -176.5295 | 1+274.294901376059i | 1-22.2969995529998i | 6116.95329337211+251.997901823059i | 1+363451.095074274i | -34591.8960617108+547.885093553987i | -199164029.123129-12572461956.4392i | -9.26982253398628E-06+0.000162414262897666i | 1400-0.0911427805423362i | -4.98105893661606i | 0.0177218731874223-4.98099473024776i | -6.95242717352719E-06+0.00195408254802027i
| 7.575 | 37583740.4288 | 37583.7404 | -75.8736 | -266.7707 | -54.2811 | 90.2015 | -130.1547 | -176.5692 | 1+277.471086640267i | 1-22.5551866394567i | 6259.41214622408+254.91590000081i | 1+367659.660405397i | -35397.668122645+554.229303934475i | -203803155.339391-13014294086.8853i | -9.05885035791461E-06+0.000160557722199132i | 1400-0.0900994777607647i | -4.92404122646041i | 0.0173184792782829-4.92397919982335i | -6.79417263994174E-06+0.00193171491685377i
| 7.58 | 38018939.632 | 38018.9396 | -75.9737 | -266.8077 | -54.3811 | 90.1992 | -130.3548 | -176.6084 | 1+280.684050396462i | 1-22.8163633914718i | 6405.18929203586+257.86768700499i | 1+371916.958626271i | -36222.2090259747+560.64697680888i | -208550340.686798-13471653255.0186i | -8.85267893132227E-06+0.00015872234489962i | 1400-0.0890681175673781i | -4.86767619263579i | 0.0169242675026783-4.86761627173104i | -6.63952032797378E-06+0.00190960330660217i
| 7.585 | 38459178.2045 | 38459.1782 | -76.0739 | -266.8442 | -54.4811 | 90.1969 | -130.555 | -176.6472 | 1+283.934218519511i | 1-23.0805644277406i | 6554.36202377975+260.85365409177i | 1+376223.554037164i | -37065.9559542008+567.138962832789i | -213408102.185857-13945085115.7354i | -8.65119904616235E-06+0.00015690789173843i | 1400-0.0880485632565001i | -4.81195636401801i | 0.0165390288602129-4.81189847735879i | -6.48838824516043E-06+0.00188774478727152i
| 7.59 | 38904514.4994 | 38904.5145 | -76.1741 | -266.8803 | -54.5811 | 90.1947 | -130.7552 | -176.6856 | 1+287.222021815678i | 1-23.3478247678242i | 6707.00943481263+263.874197047854i | 1+380580.017472634i | -37929.356273113+573.706122511917i | -218379015.486016-14435154499.441i | -8.45430397710111E-06+0.00015511412609205i | 1400-0.0870406796873102i | -4.75687435500417i | 0.0161625591074497-4.75681843353056i | -6.34069626523025E-06+0.00186613646238506i
| 7.595 | 39355007.5456 | 39355.0075 | -76.2743 | -266.9159 | -54.6811 | 90.1924 | -130.9553 | -176.7235 | 1+290.547896079728i | 1-23.6181798367914i | 6863.21246081239+266.929716242937i | 1+384986.92637719i | -38812.8677689891+580.349326316168i | -223465716.231303-14942446085.9181i | -0.0000082618894251474+0.000153340813947423i | 1400-0.0860443332659339i | -4.7024228645336i | 0.0157946586496488-4.70236884153014i | -6.19636608563144E-06+0.00184477546860028i
| 7.6 | 39810717.0553 | 39810.7171 | -76.3744 | -266.9512 | -54.7811 | 90.1902 | -131.1555 | -176.761 | 1+293.912282152693i | 1-23.8916654699135i | 7023.05392269097+270.02061668278i | 1+389444.864881834i | -39716.9588913183+587.069454795009i | -228670901.457786-15467565101.8774i | -0.0000080738534625583+0.000151587723875386i | 1400-0.0850593919277319i | -4.64859467512023i | 0.0154351324349717-4.64854248613635i | -6.05532118602735E-06+0.00182365897533041i
| 7.605 | 40271703.4325 | 40271.7034 | -76.4746 | -266.9861 | -54.8811 | 90.1881 | -131.3557 | -176.798 | 1+297.315625980302i | 1-24.1683179174152i | 7186.61857050725+273.147308062887i | 1+393954.423881485i | -40642.1090011811+593.867398694191i | -233997331.023567-16011138043.0214i | -7.89009647899247E-06+0.000149854627004315i | 1400-0.0840857251197967i | -4.59538265189587i | 0.0150837898510905-4.59533223466901i | -5.91748678773549E-06+0.00180278418437015i
| 7.61 | 40738027.7804 | 40738.0278 | -76.5747 | -267.0205 | -54.9811 | 90.1859 | -131.5558 | -176.8346 | 1+300.758378672094i | 1-24.4481738492786i | 7353.99312840252+276.310204822815i | 1+398516.201113305i | -41588.8086254115+600.744059073815i | -239447829.072109-16573813421.4832i | -7.71052112888376E-06+0.000148141296993946i | 1400-0.0831232037836476i | -4.54277974166447i | 0.0147404446241515-4.54273103604575i | -5.78278981409019E-06+0.00178214832952564i
| 7.615 | 41209751.9097 | 41209.7519 | -76.6749 | -267.0546 | -55.0811 | 90.1838 | -131.756 | -176.8708 | 1+304.240996561209i | 1-24.7312703601044i | 7525.26634058285+279.509726201105i | 1+403130.801235925i | -42557.5597166813+607.700347427766i | -245025285.529622-17156262539.5311i | -7.53503228000736E-06+0.000146447510009415i | 1400-0.0821717003381241i | -4.49077897196726i | 0.0144049147200365-4.49073191984979i | -5.65115885170661E-06+0.00176174867624876i
| 7.62 | 41686938.347 | 41686.9383 | -76.775 | -267.0883 | -55.1811 | 90.1817 | -131.9561 | -176.9066 | 1+307.763941264874i | 1-25.0176449740283i | 7700.52901837232+282.746296290846i | 1+407798.835909592i | -43548.8759196418+614.737185804528i | -250732657.637345-17759180290.464i | -7.36353696321066E-06+0.000144773044695464i | 1400-0.0812310886624756i | -4.43937345015855i | 0.0140770222478724-4.43932799540807i | -5.52252411262685E-06+0.00174158252127547i
| 7.625 | 42169650.3428 | 42169.6503 | -76.8752 | -267.1216 | -55.2811 | 90.1796 | -132.1562 | -176.942 | 1+311.327679745597i | 1-25.3073356496954i | 7879.8740883627+286.020344095902i | 1+412520.923877246i | -44563.2828432657+621.855506929411i | -256572971.519517-18383285987.6515i | -0.0000071959443232842+0.000143117682150873i | 1400-0.0803012440796425i | -4.38855636249209i | 0.0137565933657344-4.38851245088002i | -5.39681739732656E-06+0.00172164719226831i
| 7.63 | 42657951.8801 | 42657.9519 | -76.9753 | -267.1545 | -55.3811 | 90.1775 | -132.3564 | -176.977 | 1+314.932684373051i | 1-25.600380785291i | 8063.39664168397+289.33230358776i | 1+417297.691046534i | -45601.318339531+629.056254328166i | -262549323.787864-19029324222.708i | -7.03216557094523E-06+0.000141481205903064i | 1400-0.0793820433397327i | -4.33832097321796i | 0.0134434581884971-4.33827855235668i | -5.27397205856423E-06+0.001701940047463i
| 7.635 | 43151907.6828 | 43151.9077 | -77.0754 | -267.1871 | -55.4811 | 90.1755 | -132.5565 | -177.0115 | 1+318.579432986696i | 1-25.8968192236302i | 8251.19398442308+292.682613763066i | 1+422129.770572769i | -46663.5327885982+636.340382452062i | -268664883.183466-19698065753.8255i | -6.87211393591023E-06+0.00013986340188292i | 1400-0.0784733646036839i | -4.28866062368971i | 0.0131374506977808-4.28861964297009i | -5.15392296605246E-06+0.00168245847531903i
| 7.64 | 43651583.224 | 43651.5832 | -77.1756 | -267.2192 | -55.5811 | 90.1735 | -132.7567 | -177.0457 | 1+322.26840895911i | 1-26.1966902573071i | 8443.36568921698+296.071718701803i | 1+427017.802942858i | -47750.4893906279+643.708856804392i | -274922892.256861-20390308425.3233i | -6.71570462103093E-06+0.000138264058399804i | 1400-0.0775750874271143i | -4.23956873148183i | 0.012838408653948-4.23952914201285i | -5.03660647193344E-06+0.00166319989417427i
| 7.645 | 44157044.7353 | 44157.0447 | -77.2757 | -267.251 | -55.6811 | 90.1715 | -132.9568 | -177.0795 | 1+326.000101260062i | 1-26.5000336339023i | 8640.0136480472+299.50006762616i | 1+431962.436060197i | -48862.7644643984+651.16265406845i | -281326669.087295-21106878119.5145i | -6.56285475746997E-06+0.000136682966116762i | 1400-0.0766870927443564i | -4.19103878951715i | 0.0125461735101017-4.19100054406757i | -4.92196037703989E-06+0.00164416175190343i
| 7.65 | 44668359.2151 | 44668.3592 | -77.3758 | -267.2825 | -55.7811 | 90.1696 | -133.1569 | -177.1129 | 1+329.775004521326i | 1-26.8068895612519i | 8841.24212626453+302.968114960074i | 1+436964.32533055i | -50000.9477528762+658.702762236989i | -287879609.042008-21848629742.0209i | -6.41348336089342E-06+0.000135119918025953i | 1400-0.0758092628526774i | -4.14306436520445i | 0.0122605903280417-4.14302741814645i | -4.80992389792404E-06+0.00162534152558053i
| 7.655 | 45185594.4375 | 45185.5944 | -77.476 | -267.3136 | -55.8811 | 90.1676 | -133.357 | -177.146 | 1+333.593619102238i | 1-27.1172987127765i | 9047.15781787157+306.476320389461i | 1+442024.133748923i | -51165.6427359066+666.330180743181i | -294585186.576504-22616448241.7158i | -6.26751128865563E-06+0.000133574709424252i | 1400-0.0749414813966755i | -4.09563909958574i | 0.0119815076961324-4.09560340684051i | -4.70043763463655E-06+0.00160673672114512i
| 7.66 | 45708818.9615 | 45708.819 | -77.5761 | -267.3443 | -55.9811 | 90.1657 | -133.5572 | -177.1786 | 1+337.456451156026i | 1-27.4313022328731i | 9257.86990209373+310.025148923153i | 1+447142.53198744i | -52357.4669501865+674.045920593087i | -301446957.076748-23411249666.5092i | -6.12486119795603E-06+0.000132047137889077i | 1400-0.0740836333528587i | -4.04875670649345i | 0.0117087776490404-4.04872222547858i | -4.59344353923892E-06+0.00158834487307236i
| 7.665 | 46238102.1399 | 46238.1021 | -77.6762 | -267.3747 | -56.0811 | 90.1638 | -133.7573 | -177.2109 | 1+341.364012696895i | 1-27.7489417423681i | 9473.49010126714+313.615070954527i | 1+452320.198484243i | -53577.0523166893+681.851004499666i | -308468558.744286-24233982256.2346i | -5.98545750494433E-06+0.000130537003254414i | 1400-0.0732356050143987i | -4.00241097171713i | 0.0114422555892979-4.00237766129583i | -4.48888488503224E-06+0.00157016354404682i
| 7.67 | 46773514.1287 | 46773.5141 | -77.7763 | -267.4047 | -56.1811 | 90.1619 | -133.9574 | -177.2428 | 1+345.316821667894i | 1-28.0702593440345i | 9694.1327400755+317.246562323859i | 1+457557.81953342i | -54825.0454757198+689.746467018335i | -315653714.525265-25085627573.9445i | -5.84922634475299E-06+0.000129044107587025i | 1400-0.0723972839760569i | -3.95659575217986i | 0.0111818002106517-3.95656357261187i | -4.38670623648643E-06+0.00155219032464004i
| 7.675 | 47315125.8961 | 47315.1259 | -77.8764 | -267.4344 | -56.2811 | 90.1601 | -134.1575 | -177.2743 | 1+349.315402009571i | 1-28.3952976281722i | 9919.91480616639+320.920104381399i | 1+462856.089375966i | -56102.1081297696+697.733354684101i | -323006234.084387-25967201676.9594i | -5.71609553243704E-06+0.000127568255162891i | 1400-0.0715685591192887i | -3.91130497512391i | 0.0109272734231558-3.91127388801811i | -4.28685341985342E-06+0.00153442283299172i
| 7.68 | 47863009.2322 | 47863.0092 | -77.9765 | -267.4637 | -56.3811 | 90.1582 | -134.3576 | -177.3055 | 1+353.360283729419i | 1-28.7240996782538i | 10150.9560121799+324.636184051165i | 1+468215.71029181i | -57408.917394363+705.812726150271i | -330530015.824842-26879756329.0728i | -0.000005585994524799+0.000126109252443828i | 1400-0.0707493205975105i | -3.86653263730582i | 0.0106785402799692-3.86650260557441i | -4.18927349444945E-06+0.00151685871449457i
| 7.685 | 48417236.7584 | 48417.2368 | -78.0767 | -267.4928 | -56.4811 | 90.1564 | -134.5577 | -177.3363 | 1+357.452002972129i | 1-29.056709076635i | 10387.3788592216+328.395293895494i | 1+473637.3926929i | -58746.1661570685+713.985652328782i | -338229048.955301-27824380255.3522i | -5.45885438308087E-06+0.000124666908054326i | 1400-0.0699394598215453i | -3.82227280420071i | 0.0104354689058194-3.82224379201495i | -4.09391472459068E-06+0.00149949564148278i
| 7.69 | 48977881.9368 | 48977.8819 | -78.1768 | -267.5214 | -56.5811 | 90.1546 | -134.7578 | -177.3668 | 1+361.591102090654i | 1-29.393169910331i | 10629.3087018144+332.197932180323i | 1+479121.855217365i | -60114.5634448814+722.253216532147i | -346107415.605036-28802200441.0404i | -5.33460773650156E-06+0.000123241032758579i | 1400-0.0691388694452232i | -3.77851960921568i | 0.0101979304270941-3.7784915819632i | -4.00072655216768E-06+0.00148233131292402i
| 7.695 | 49545019.0805 | 49545.0191 | -78.2769 | -267.5498 | -56.6811 | 90.1529 | -134.9579 | -177.3969 | 1+365.778129718099i | 1-29.7335267768611i | 10876.8738143633+336.044602941238i | 1+484669.824824772i | -61514.8348001561+730.616514617046i | -354169292.988329-29814383476.0999i | -5.21318874662244E-06+0.000121831439437724i | 1400-0.0683474433511575i | -3.73526725291208i | 0.00996579890352274-3.73524017715553i | -3.90965956984353E-06+0.00146536345411486i
| 7.7 | 50118723.3627 | 50118.7234 | -78.377 | -267.5778 | -56.7811 | 90.1511 | -135.158 | -177.4267 | 1+370.01364084044i | 1-30.0778247901593i | 11130.2054591677+339.935816050281i | 1+490282.036892484i | -62947.7226653002+739.07665512958i | -362418955.61928-30862136947.0099i | -5.09453307252069E-06+0.000120437943067269i | 1400-0.0675650766366764i | -3.69251000223696i | 0.00973895126141431-3.69248384567415i | -3.82066549486253E-06+0.00144858981637986i
| 7.705 | 50699070.8275 | 50699.0708 | -78.4771 | -267.6055 | -56.8811 | 90.1494 | -135.3581 | -177.4562 | 1+374.298196870091i | 1-30.4261095865541i | 11389.437956019+343.872087283537i | 1+495959.23531313i | -64413.9867764263+747.634759452212i | -370860777.578211-31946710877.4717i | -4.97857783675399E-06+0.000119060360694744i | 1400-0.0667916655999198i | -3.65024218976306i | 0.00951726722841342-3.65021692118842i | -3.73369714345449E-06+0.00143200817677392i
| 7.71 | 51286138.3991 | 51286.1384 | -78.5772 | -267.6329 | -56.9811 | 90.1477 | -135.5582 | -177.4853 | 1+378.632365720311i | 1-30.7784273308183i | 11654.7087534184+347.853938389493i | 1+501702.172593213i | -65914.4045661745+756.291961952399i | -379499234.830868-33069399219.7458i | -4.86526159209647E-06+0.000117698511417535i | 1400-0.0660271077260921i | -3.60845821293759i | 0.00930062926974137-3.60843380220493i | -3.64870840582161E-06+0.00141561633778808i
| 7.715 | 51880003.8929 | 51880.0039 | -78.6773 | -267.66 | -57.0811 | 90.146 | -135.7583 | -177.514 | 1+383.016721880485i | 1-31.134824722287i | 11926.1585014538+351.881897158198i | 1+507511.609952846i | -67449.7715759166+765.049410132953i | -388338907.601626-34231541398.3957i | -4.75452428903072E-06+0.00011635221636093i | 1400-0.0652713016738755i | -3.56715253333971i | 0.00908892252588873-3.56712895132627i | -0.0000035656542216948+0.00139941212705876i
| 7.72 | 52480746.025 | 52480.746 | -78.7774 | -267.6868 | -57.1811 | 90.1443 | -135.9584 | -177.5425 | 1+387.451846492276i | 1-31.4953490010487i | 12203.931126375+355.956497491227i | 1+513388.317426662i | -69020.9018775657+773.90826478415i | -397384482.802-35434523908.2859i | -4.64630724397655E-06+0.000115021298656353i | 1400-0.0645241472619965i | -3.5263196759463i | 0.00888203475172494-3.526296894518i | -3.48449055644593E-06+0.00138339339708014i
| 7.725 | 53088444.4231 | 53088.4444 | -78.8774 | -267.7132 | -57.2811 | 90.1427 | -136.1585 | -177.5706 | 1+391.938327426647i | 1-31.8600479542059i | 12488.1739069042+360.078279472441i | 1+519333.073965871i | -70628.6285052026+782.869700137575i | -406640756.515692-36679781968.7307i | -4.54055310824203E-06+0.00011370558341981i | 1400-0.0637855454559463i | -3.48595422840638i | 0.00867985625699487-3.48593222038424i | -3.40517437774413E-06+0.00136755802491997i
| 7.73 | 53703179.637 | 53703.1796 | -78.9775 | -267.7394 | -57.3811 | 90.141 | -136.3586 | -177.5984 | 1+396.476759361785i | 1-32.2289699222098i | 12779.0375523262+364.247789439575i | 1+525346.667541511i | -72273.8038967669+791.934904021779i | -416112636.541545-37968801235.7803i | -4.43720583767844E-06+0.000112404897730533i | 1400-0.0630553983548567i | -3.44605084032356i | 0.00848227984816808-3.44602957945132i | -3.32766363274285E-06+0.00135190391193859i
| 7.735 | 54325033.1492 | 54325.0331 | -79.0776 | -267.7653 | -57.4811 | 90.1394 | -136.5587 | -177.6259 | 1+401.067743861927i | 1-32.6021638052677i | 13076.6762823957+368.465580056659i | 1+531429.895248898i | -73957.300346027+801.105078019716i | -425805144.995724-39303119574.6753i | -4.33621066302478E-06+0.000111119070609811i | 1400-0.0623336091785196i | -3.40660422254701i | 0.00828920077161308-3.40658368345976i | -3.25191722578666E-06+0.00133642898351113i
| 7.74 | 54954087.3857 | 54954.0874 | -79.1777 | -267.7908 | -57.5811 | 90.1378 | -136.7588 | -177.653 | 1+405.711889457097i | 1-32.9796790698245i | 13381.2479091072+372.732210387273i | 1+537583.563413275i | -75680.0104650846+810.381437628018i | -435723420.974508-40684328894.5927i | -4.23751406092489E-06+0.000109847933000032i | 1400-0.0616200822545617i | -3.36760914647024i | 0.00810051665806337-3.36758930466418i | -3.17789499662485E-06+0.00132113118875287i
| 7.745 | 55590425.727 | 55590.4257 | -79.2778 | -267.8161 | -57.6811 | 90.1362 | -136.9588 | -177.6799 | 1+410.409811723762i | 1-33.3615657551196i | 13692.9139203685+377.048245968642i | 1+543808.487696692i | -77442.8476576477+819.765212418102i | -445872723.279103-42114077047.8655i | -4.14106372560332E-06+0.000108591317743915i | 1400-0.0609147230057622i | -3.32906044333817i | 0.0079161274683484-3.32904127514136i | -3.10555769912129E-06+0.00130600850024776i
| 7.75 | 56234132.519 | 56234.1325 | -79.3779 | -267.8411 | -57.7811 | 90.1347 | -137.1589 | -177.7064 | 1+415.162133366431i | 1-33.7478744798196i | 14011.8395656244+381.414258886611i | 1+550105.493206121i | -79246.7466033293+829.257646199154i | -456258433.203936-43594069795.9473i | -4.04680854118394E-06+0.000107349059563942i | 1400-0.0602174379375166i | -3.29095300356195i | 0.00773593544035911-3.2909344861061i | -3.03486698044857E-06+0.00129105891378008i
| 7.755 | 56885293.0844 | 56885.2931 | -79.4779 | -267.8658 | -57.8811 | 90.1331 | -137.359 | -177.7327 | 1+419.96948430019i | 1-34.1386564487275i | 14338.1939434734+385.830827851463i | 1+556475.41460282i | -81092.6637532278+838.859997182988i | -466886057.389877-45126072844.4645i | -0.0000039546985546371+0.000106120995041978i | 1400-0.059528134625444i | -3.25328177604171i | 0.00755984503722037-3.25326388723488i | -2.96578536075568E-06+0.00127628044806907i
| 7.76 | 57543993.7337 | 57543.9937 | -79.578 | -267.8902 | -57.9811 | 90.1316 | -137.5591 | -177.7586 | 1+424.832501734197i | 1-34.5339634595699i | 14672.1500913264+390.298538274627i | 1+562919.096212971i | -82981.57783705+848.573538150827i | -477761230.743944-46711913949.785i | -3.86468494934105E-06+0.000104906962599095i | 1400-0.0588467217031375i | -3.21604176749705i | 0.0073877628966435-3.21602448599729i | -0.0000028982762132986+0.00126167114450663i
| 7.765 | 58210321.7771 | 58210.3218 | -79.6781 | -267.9144 | -58.0811 | 90.1301 | -137.7592 | -177.7843 | 1+429.751830256146i | 1-34.933847909863i | 15013.8850771535+394.817982346283i | 1+569437.392139593i | -84914.4903820454+858.399556622004i | -488889719.426999-48353485099.6149i | -3.77672001924424E-06+0.000103706802475586i | 1400-0.0581731088500525i | -3.17922804180519i | 0.0072195977814307-3.17921134699507i | -2.83230374502281E-06+0.00124722906689806i
| 7.77 | 58884365.5355 | 58884.3655 | -79.7782 | -267.9382 | -58.1811 | 90.1286 | -137.9592 | -177.8096 | 1+434.728121917705i | 1-35.3383628038575i | 15363.5800933675+399.389759113848i | 1+576031.166375749i | -86892.4262440309+868.339355024626i | -500277423.911045-50052744770.2285i | -3.69075714361379E-06+0.000102520356711164i | 1400-0.0575072067795342i | -3.14283571934664i | 0.00705526053110638-3.14281959130869i | -2.76783297758788E-06+0.00123295230120571i
| 7.775 | 59566214.3529 | 59566.2144 | -79.8782 | -267.9618 | -58.2811 | 90.1271 | -138.1593 | -177.8347 | 1+439.762036320943i | 1-35.7475617595645i | 15721.4205528948+404.014474561379i | 1+582701.292919073i | -88916.4341507811+878.394250868203i | -511930382.107733-51811720263.0195i | -3.60675076235802E-06+0.000101347469125368i | 1400-0.056848927226985i | -3.10685997635849i | 0.00689466401464949-3.1068443958514i | -2.70482972882402E-06+0.00121883895529555i
| 7.78 | 60255958.6074 | 60255.9586 | -79.9783 | -267.9851 | -58.3811 | 90.1257 | -138.3594 | -177.8594 | 1+444.854240705761i | 1-36.1614990158623i | 16087.5961874835+408.692741689899i | 1+589448.655887613i | -90987.5872580797+888.56557691829i | -523854772.569746-53632510123.1664i | -3.52465635190898E-06+0.000100187985298144i | 1400-0.0561981829381632i | -3.07129604429496i | 0.00673772308430094-3.07128099273064i | -2.64326059461036E-06+0.00120488715868663i
| 7.785 | 60953689.724 | 60953.6897 | -80.0784 | -268.0082 | -58.4811 | 90.1243 | -138.5594 | -177.8839 | 1+450.005410038335i | 1-36.5802294396858i | 16462.3011483022+413.425180598649i | 1+596274.149637022i | -93106.9837187188+898.854681373135i | -536056917.766741-55517286643.2924i | -0.0000034444304016533+0.0000990417525506294i | 1400-0.0555548876576179i | -3.0361392091954i | 0.00658435453042333-3.03612466861681i | -2.58309293116607E-06+0.00119109506230352i
| 7.79 | 61659500.1861 | 61659.5002 | -80.1785 | -268.031 | -58.5811 | 90.1228 | -138.7595 | -177.9082 | 1+455.216227100581i | 1-37.0038085332992i | 16845.7341088807+418.212418567282i | 1+603178.678879104i | -95275.7472647558+909.262928042391i | -548543287.43762-57468298455.1119i | -3.36603039089806E-06+0.0000979086199261118i | 1400-0.0549189561172569i | -3.00138481105939i | 0.00643447703738678-3.0013707641191i | -2.52429483774404E-06+0.00117746083823134i
| 7.795 | 62373483.5482 | 62373.4835 | -80.2785 | -268.0535 | -58.6811 | 90.1214 | -138.9596 | -177.9321 | 1+460.487382580655i | 1-37.4322924416526i | 17238.0983704502+423.055090139002i | 1+610163.158801731i | -97495.0278033288+919.791696527879i | -561320502.020857-59487873212.15i | -3.28941476636009E-06+0.0000967884381711898i | 1400-0.0542903040250429i | -2.96702824322909i | 0.00628801114045976-2.9670146731686i | -2.46683513971882E-06+0.00116398267947383i
| 7.8 | 63095734.448 | 63095.7344 | -80.3786 | -268.0758 | -58.781 | 90.12 | -139.1596 | -177.9558 | 1+465.819575164508i | 1-37.8657379598239i | 17639.6019697358+427.953837204684i | 1+617228.51519015i | -99766.0020263563+930.442382406458i | -574395336.16475-61578420366.743i | -3.21454292016651E-06+0.000095681059717107i | 1400-0.0536688480538223i | -2.93306495177866i | 0.00614487918368079-2.9330518424084i | -2.41068337205938E-06+0.00115065879971406i
| 7.805 | 63826348.619 | 63826.3486 | -80.4786 | -268.0978 | -58.881 | 90.1187 | -139.3597 | -177.9791 | 1+471.21351162849i | 1-38.3042025405468i | 18050.45778926+432.909309087943i | 1+624375.684549698i | -102089.874034429+941.216397415001i | -587774722.319426-63742434044.6227i | -0.0000031413751683553+0.000094586338661279i | 1400-0.0530545058302791i | -2.8994904349106i | 0.00600500527868872-2.89947777059063i | -2.35580976317788E-06+0.00113748743307786i
| 7.81 | 64565422.9034 | 64565.4229 | -80.5787 | -268.1196 | -58.981 | 90.1173 | -139.5598 | -178.0023 | 1+476.669906933038i | 1-38.747744301827i | 18470.883670217+437.922162631211i | 1+631605.614229934i | -104467.875975249+952.115169637535i | -601465754.412528-65982496020.5285i | -3.06987272986402E-06+0.0000935041307490037i | 1400-0.0524471959240171i | -2.86630024235907i | 0.00586831526449019-2.8662880079804i | -2.30218521914615E-06+0.0011244668339i
| 7.815 | 65313055.2647 | 65313.0553 | -80.6788 | -268.1411 | -59.081 | 90.116 | -139.7598 | -178.0251 | 1+482.189484317439i | 1-39.1964220346442i | 18901.1025279738+442.993062282795i | 1+638919.262550204i | -106901.268696919+963.140143694508i | -615475691.610489-68301278798.3765i | -0.0000029999977059964+0.0000924342933553543i | 1400-0.0518468378367657i | -2.83348997479999i | 0.0057347366681427-2.83347815576655i | -2.24978130827136E-06+0.00111159527649303i
| 7.82 | 66069344.8007 | 66069.3448 | -80.7788 | -268.1624 | -59.181 | 90.1146 | -139.9599 | -178.0477 | 1+487.772975395697i | 1-39.6502952107461i | 19341.3424702634+448.122680184951i | 1+646317.598926672i | -109391.342416472+974.292780934291i | -629811962.167458-70701548799.6868i | -2.93171306035476E-06+0.0000913766854672482i | 1400-0.0512533519917113i | -2.80105528326795i | 0.00560419866633275-2.8010438654792i | -2.19857024602284E-06+0.00109887105491876i
| 7.825 | 66834391.7568 | 66834.3918 | -80.8789 | -268.1834 | -59.281 | 90.1133 | -140.1599 | -178.0701 | 1+493.421120253506i | 1-40.1094239905304i | 19791.8369181304+453.311696262976i | 1+653801.604000811i | -111939.417403952+985.574559626869i | -644482167.363844-73186169664.0456i | -2.86498259922925E-06+0.0000903311676657069i | 1400-0.0506666597229477i | -2.7689918685797i | 0.00547663204782797-2.7689808384138i | -2.14852488030174E-06+0.00108629248276233i
| 7.83 | 67608297.5392 | 67608.2975 | -80.9789 | -268.2042 | -59.381 | 90.112 | -140.36 | -178.0922 | 1+499.134667546349i | 1-40.5738692310196i | 20252.824729694+458.560798315329i | 1+661372.269769387i | -114546.844682447+996.986975159788i | -659494085.536627-75758105665.5644i | -2.79977095243197E-06+0.0000892976021082836i | 1400-0.0500866832650499i | -2.73729548076436i | 0.00535196917678431-2.73728482506191i | -2.09961867704615E-06+0.0010738578929089i
| 7.835 | 68391164.7281 | 68391.1647 | -81.079 | -268.2247 | -59.481 | 90.1107 | -140.56 | -178.114 | 1+504.914374598732i | 1-41.0436924939273i | 20724.550326794+463.870682104805i | 1+669030.599715947i | -117215.006744412+1008.53154023637i | -674855676.203531-78420425249.3912i | -2.73604355456722E-06+0.000088275852511681i | 1400-0.049513345742767i | -2.70596191850006i | 0.00523014395688814-2.70595162454841i | -0.0000020518257061638+0.00106156563732284i
| 7.84 | 69183097.0919 | 69183.0971 | -81.179 | -268.245 | -59.581 | 90.1095 | -140.7601 | -178.1356 | 1+510.761007504563i | 1-41.5189560538181i | 21207.2638245858+469.242051450745i | 1+676777.60894383i | -119945.31828469+1020.2097850762i | -690575084.283254-81176304692.5094i | -2.67376662672686E-06+0.0000872657841345327i | 1400-0.0489465711608314i | -2.67498702855706i | 0.00511109179631436-2.67497708407515i | -2.00512062778486E-06+0.00104941408682948i
| 7.845 | 69984199.6002 | 69984.1996 | -81.2791 | -268.2651 | -59.681 | 90.1082 | -140.9601 | -178.1569 | 1+516.675341228702i | 1-41.999722906362i | 21701.2211641555+474.67561832234i | 1+684614.324310719i | -122739.226950601+1032.02325761799i | -706660644.414038-84029031893.1824i | -2.61290715860208E-06+0.0000862672637603701i | 1400-0.0483862843938858i | -2.64436670524726i | 0.00499474957348237-2.64435709837094i | -1.95947867882769E-06+0.00103740163089937i
| 7.85 | 70794578.4384 | 70794.5784 | -81.3791 | -268.285 | -59.781 | 90.107 | -141.1602 | -178.178 | 1+522.658159709677i | 1-42.4860567766846i | 22206.6842482228+480.172102932992i | 1+692541.784564746i | -125598.214109499+1043.97352372473i | -723120885.37278-86982010293.564i | -2.55343289100164E-06+0.0000852801596807624i | 1400-0.0478324111765266i | -2.61409688987995i | 0.00488105560359096-2.61408760914786i | -0.0000019148756598703+0.00102552667743493i
| 7.855 | 71614341.0213 | 71614.341 | -81.4792 | -268.3046 | -59.881 | 90.1058 | -141.3602 | -178.1988 | 1+528.710255963598i | 1-42.9780221278137i | 22723.9210800056+485.732233835784i | 1+700561.040482182i | -128523.79563422+1056.06216739124i | -739964534.59711-90038762940.1663i | -0.0000024953122987671+0.0000843043416786218i | 1400-0.0472848780934586i | -2.5841735702239i | 0.00476994960591545-2.58416460456377i | -1.87128792232067E-06+0.00101378765255963i
| 7.86 | 72443596.0075 | 72443.596 | -81.5792 | -268.324 | -59.981 | 90.1045 | -141.5603 | -178.2195 | 1+534.832432189268i | 1-43.4756841692236i | 23253.2059053183+491.356748020044i | 1+708673.155006712i | -131517.522706813+1068.29079095416i | -757200522.812807-93202936687.0133i | -0.0000024385145740768+0.0000833396810116889i | 1400-0.0467436125697646i | -2.5545927799755i | 0.00466137267184874-2.55458411869095i | -1.82869235587912E-06+0.00100218300040952i
| 7.865 | 73282453.3139 | 73282.4533 | -81.6793 | -268.3432 | -60.081 | 90.1034 | -141.7603 | -178.2398 | 1+541.025499874514i | 1-43.9791088654789i | 23794.8193579814+497.046391009035i | 1+716879.20339033i | -134580.982640999+1080.66101530428i | -774837988.768958-96478306546.5062i | -2.38300961012907E-06+0.0000823860503961852i | 1400-0.0462085428612858i | -2.52535059823306i | 0.00455526723366992-2.52534223099085i | -1.78706637628589E-06+0.000990711182927178i
| 7.87 | 74131024.1301 | 74131.0241 | -81.7793 | -268.3621 | -60.181 | 90.1022 | -141.9604 | -178.26 | 1+547.290279903749i | 1-44.4883629449778i | 24349.0486086165+502.801916958771i | 1+725180.273335861i | -137715.799723785+1093.17448010145i | -792886284.083481-99868780193.1866i | -2.32876798519639E-06+0.0000814433239906331i | 1400-0.0456795980451117i | -2.49644314897704i | 0.00445157703402341-2.49643506579473i | -1.74638791334764E-06+0.00097937067965793i
| 7.875 | 74989420.9332 | 74989.4209 | -81.8794 | -268.3809 | -60.281 | 90.101 | -142.1604 | -178.2799 | 1+553.627602666782i | 1-45.003513908797i | 24916.1875169085+508.624088757985i | 1+733577.465141134i | -140923.636076681+1105.83284399188i | -811354978.201451-103378402625.77i | -2.27576094704211E-06+0.000080511377379849i | 1400-0.0451567080101803i | -2.46786660055637i | 0.00435024709609341-2.46785879179041i | -1.70663539923664E-06+0.000968159987548543i
| 7.88 | 75857757.5029 | 75857.7575 | -81.9794 | -268.3994 | -60.381 | 90.0998 | -142.3605 | -178.2996 | 1+560.038308168879i | 1-45.5246300396386i | 25496.5367874133+514.51367812924i | 1+742071.891844828i | -144206.192536983+1118.63778482797i | -830253863.468936-107011360993.021i | -2.22396039769106E-06+0.0000795900875590903i | 1400-0.0446398034479835i | -2.4396171651805i | 0.00425122369445647-2.43960962151472i | -0.000001667787757056+0.00095707762074808i
| 7.885 | 76736148.9362 | 76736.1489 | -82.0795 | -268.4177 | -60.481 | 90.0987 | -142.5605 | -178.319 | 1+566.523246142111i | 1-46.0517804108814i | 26090.4041289962+520.47146573123i | 1+750664.679374002i | -147565.209559577+1131.59099989078i | -849592960.325078-110771989589.206i | -2.17333887854693E-06+0.0000786793329183868i | 1400-0.0441288158433816i | -2.41169109841737i | 0.00415445432659797-2.41168381085189i | -1.62982438966535E-06+0.000946122110411124i
| 7.89 | 77624711.6628 | 77624.7117 | -82.1795 | -268.4358 | -60.581 | 90.0976 | -142.7606 | -178.3383 | 1+573.083276157983i | 1-46.5850348957361i | 26698.1044179824+526.498241262247i | 1+759356.966693335i | -151002.468139748+1144.69420611493i | -869382522.615008-114664775025.112i | -2.12386955584739E-06+0.0000777789932270169i | 1400-0.0436236774655211i | -2.38408469869708i | 0.00405988768507663-2.38407765853755i | -1.59272516876083E-06+0.00093529200450319i
| 7.895 | 78523563.461 | 78523.5635 | -82.2796 | -268.4537 | -60.681 | 90.0965 | -142.9606 | -178.3573 | 1+579.719267741365i | 1-47.1244641765068i | 27319.9598651087+532.594803564858i | 1+768149.905956092i | -154519.790757493+1157.94914031621i | -889633043.026592-118694361580.774i | -2.07552620645028E-06+0.0000768889496181567i | 1400-0.0431243213588572i | -2.35679430682126i | 0.00396747363032278-2.35678750566849i | -1.55647042420355E-06+0.000924585867608405i
| 7.9 | 79432823.4724 | 79432.8235 | -82.3796 | -268.4714 | -60.781 | 90.0953 | -143.1606 | -178.3761 | 1+586.432100485758i | 1-47.6701397539609i | 27956.3001863649+538.761960731797i | 1+777044.662656856i | -158119.042343823+1171.35755942179i | -910355258.653807-122865556746.324i | -0.0000020282832039426+0.0000760090845736872i | 1400-0.0426306813342786i | -2.32981630547802i | 0.00387716316405543-2.32980973521797i | -1.52104093359097E-06+0.000914002280739355i
| 7.905 | 80352612.2185 | 80352.6122 | -82.4796 | -268.4889 | -60.881 | 90.0943 | -143.3607 | -178.3947 | 1+593.222664169869i | 1-48.2221339568049i | 28607.4627778121+545.000530213064i | 1+786042.41578599i | -161802.131269571+1184.9212407031i | -931560156.689667-127183336957.534i | -1.98211550506578E-06+0.0000751392819091624i | 1400-0.0421426919603348i | -2.30314711876249i | 0.00378890840330474-2.30314077155658i | -0.0000014864179120657+0.000903539841149118i
| 7.91 | 81283051.6164 | 81283.0516 | -82.5797 | -268.5062 | -60.981 | 90.0932 | -143.5607 | -178.413 | 1+600.091858875559i | 1-48.7805199512724i | 29273.7928944753+551.311338924287i | 1+795144.357985924i | -165571.010357234+1198.6419820114i | -953258980.251787-131652853532.942i | -1.93699863644907E-06+0.0000742794267589333i | 1400-0.0416602885545631i | -2.27678321170287i | 0.00370266255502559-2.27677707997863i | -1.45258300235619E-06+0.000893197162145461i
| 7.915 | 82224264.9947 | 82224.265 | -82.6797 | -268.5233 | -61.081 | 90.0921 | -143.7608 | -178.4312 | 1+607.040595107146i | 1-49.3453717508222i | 29955.6438334025+557.695223356324i | 1+804351.695709238i | -169427.677916394+1212.5216020161i | -975463234.343648-136279438819.609i | -1.89290868164489E-06+0.0000734294055614322i | 1400-0.0411834071749144i | -2.25072108979184i | 0.00361837989128903-2.25071516623388i | -1.41951826504415E-06+0.000882972872907136i
| 7.92 | 83176377.1102 | 83176.3771 | -82.7798 | -268.5402 | -61.181 | 90.0911 | -143.9608 | -178.4492 | 1+614.069793912091i | 1-49.9167642259486i | 30653.3771209867+564.153029686142i | 1+813665.649378575i | -173374.178803239+1226.56194044578i | -998184691.954664-141068612554.853i | -1.84982226845881E-06+0.0000725891060446085i | 1400-0.0407119846112786i | -2.22495729852336i | 0.00353601572503815-2.22495157606463i | -1.38720616905342E-06+0.000872865618302276i
| 7.925 | 84139514.1645 | 84139.5142 | -82.8798 | -268.5569 | -61.281 | 90.09 | -144.1608 | -178.4669 | 1+621.180387003081i | 1-50.4947731141051i | 31367.3627046526+570.685613888976i | 1+823087.453548405i | -177412.605504778+1240.76485833211i | -1021435400.30243-146026088451.551i | -0.0000018077165565677+0.0000717584172115223i | 1400-0.0402459583771049i | -2.19948842293481i | 0.00345552638639616-2.1994828947482i | -1.35562958235541E-06+0.000862874058708907i
| 7.93 | 85113803.8202 | 85113.8038 | -82.9798 | -268.5734 | -61.381 | 90.089 | -144.3609 | -178.4845 | 1+628.373316881529i | 1-51.0794750297438i | 32097.9791490073+577.293841851785i | 1+832618.357068665i | -181545.099248301+1255.13223825645i | -1045227687.22025-151157781014.856i | -1.76656922541941E-06+0.000070937229326091i | 1400-0.0397852667011215i | -2.17431108715431i | 0.00337686919951341-2.17430574664446i | -1.32477176288603E-06+0.00085299686983744i
| 7.935 | 86099375.2184 | 86099.3752 | -83.0799 | -268.5898 | -61.481 | 90.088 | -144.5609 | -178.5018 | 1+635.6495369625i | 1-51.6709474744703i | 32845.6138365607+583.97858948803i | 1+842259.623250293i | -185773.851136693+1269.66598459947i | -1069574167.6936-156469812598.481i | -1.72635846240743E-06+0.0000701254338989831i | 1400-0.0393298485191453i | -2.14942195395329i | 0.00330000245994157-2.14941679474877i | -1.29461634966938E-06+0.000843232742555285i
| 7.94 | 87096358.9956 | 87096.359 | -83.1799 | -268.6059 | -61.581 | 90.087 | -144.7609 | -178.5189 | 1+643.010011701083i | 1-52.2692688473166i | 33610.6631731201+590.740742853766i | 1+852012.530032679i | -190101.103310177+1284.36802379348i | -1094487750.54867-161968520708.94i | -1.68706295131472E-06+0.000069322923673668i | 1400-0.0388796434659898i | -2.12481772430409i | 0.00322488541252254-2.12481274024975i | -1.26514735414345E-06+0.000833580382713362i
| 7.945 | 88104887.3008 | 88104.8873 | -83.2799 | -268.6219 | -61.681 | 90.086 | -144.961 | -178.5359 | 1+650.455716720232i | 1-52.8745184551324i | 34393.5327979703+597.5811982651i | 1+861878.370153053i | -194529.150135137+1299.24030457788i | -1119981645.29687-167660465566.49i | -1.64866186102009E-06+0.0000685295926126096i | 1400-0.0384345918674626i | -2.10049513694272i | 0.00315147822978106-2.10049032209238i | -1.23634915168334E-06+0.000824038510974701i
| 7.95 | 89125093.8133 | 89125.0938 | -83.38 | -268.6376 | -61.781 | 90.085 | -145.161 | -178.5527 | 1+657.987638940084i | 1-53.4867765230978i | 35194.637798949+604.500862416986i | 1+871858.451317836i | -199060.339420609+1314.28479825735i | -1146069369.13865-173552437931.77i | -1.61113483446157E-06+0.000067745335883613i | 1400-0.0379946347324565i | -2.07645096793658i | 0.00307974199080876-2.07644631654593i | -1.20820647331728E-06+0.00081460586264494i
| 7.955 | 90157113.7606 | 90157.1138 | -83.48 | -268.6532 | -61.881 | 90.084 | -145.361 | -178.5692 | 1+665.606776708769i | 1-54.1061242053564i | 36014.4029325316+611.500652503413i | 1+881954.096375977i | -203697.07366313+1329.50349896325i | -1172764754.1305-179651467207.493i | -1.57446197785061E-06+0.0000669700498463116i | 1400-0.0375597137451299i | -2.0526820302571i | 0.00300963866062885-2.05267753677684i | -1.18070439763132E-06+0.000805281187504758i
| 7.96 | 91201083.9356 | 91201.0839 | -83.58 | -268.6686 | -61.981 | 90.083 | -145.5611 | -178.5856 | 1+673.314139934747i | 1-54.7326435957727i | 36853.2628490427+618.581496338974i | 1+892166.643494293i | -208441.811320569+1344.89842391787i | -1200081954.51889-185964829824.844i | -1.53862385013166E-06+0.0000662036320388033i | 1400-0.0371297712571769i | -2.02918517335735i | 0.00294113107003084-2.02918083242658i | -1.15382834285825E-06+0.000796063249644272i
| 7.965 | 92257142.7154 | 92257.1427 | -83.68 | -268.6839 | -62.081 | 90.0821 | -145.7611 | -178.6018 | 1+681.110750220664i | 1-55.3664177388133i | 37711.6623231138+625.744332481851i | 1+902497.446334842i | -213297.068115638+1360.47161370184i | -1228035454.24507-192500057924.601i | -1.50360145268144E-06+0.0000654459811644269i | 1400-0.0367047502801865i | -2.00595728275438i | 0.00287418289586367-2.00595308919418i | -1.12756405914651E-06+0.000786950827299253i
| 7.97 | 93325430.0797 | 93325.4301 | -83.7801 | -268.6989 | -62.181 | 90.0812 | -145.9611 | -178.6178 | 1+688.997640998769i | 1-56.0075306405543i | 38590.0564895082+632.990110358215i | 1+912947.874234352i | -218265.418369755+1376.22513252459i | -1256640074.62458-199264948343.314i | -1.46937621924246E-06+0.0000646969970786867i | 1400-0.0362845944780885i | -1.98299527961647i | 0.00280875864177807-1.98299122842376i | -1.10189762100524E-06+0.000777942712689319i
| 7.975 | 94406087.6286 | 94406.0876 | -83.8801 | -268.7138 | -62.281 | 90.0802 | -146.1611 | -178.6336 | 1+696.975857667892i | 1-56.6560672798165i | 39488.9110844399+640.319790388075i | 1+923519.31238572i | -223349.496367989+1392.16106849798i | -1285910982.20579-206267571915.301i | -1.43593000608546E-06+0.0000639565807763088i | 1400-0.0358692481596865i | -1.96029612035496i | 0.00274482361940658-1.96029220669649i | -1.07681541992104E-06+0.000769037711857852i
| 7.98 | 95499258.6021 | 95499.2586 | -83.9801 | -268.7286 | -62.381 | 90.0793 | -146.3612 | -178.6492 | 1+705.046457732011i | 1-57.3121136194288i | 40408.7026925128+647.734344112582i | 1+934213.162021623i | -228551.997755792+1408.28153391307i | -1315863696.81135-213516283101.516i | -0.0000014032450823956+0.0000632246343784453i | 1400-0.0354586562712758i | -1.93785679622089i | 0.00268234392997251-1.93785301542752i | -1.05230415714306E-06+0.000760234644513871i
| 7.985 | 96605087.8989 | 96605.0879 | -84.0802 | -268.7431 | -62.481 | 90.0784 | -146.5612 | -178.6647 | 1+713.21051094042i | 1-57.9757566176229i | 41349.9189994123+655.234754322797i | 1+945030.840600244i | -233875.680968259+1424.58866552007i | -1346514099.76698-221019729956.8i | -1.37130412087738E-06+0.0000625010611200147i | 1400-0.0350527643893465i | -1.91567433290615i | 0.00262128644631703-1.91567068046722i | -1.02835083663206E-06+0.0007515323438756i
| 7.99 | 97723722.0955 | 97723.7221 | -84.1802 | -268.7575 | -62.581 | 90.0775 | -146.7612 | -178.68 | 1+721.469099429534i | 1-58.6470842395597i | 42313.0590504832+662.822015189974i | 1+955973.781993168i | -239323.368692701+1441.08462481163i | -1377878442.32207-228786864447.422i | -1.34009018857305E-06+0.0000617857653371745i | 1400-0.0346515187133691i | -1.89374579014924i | 0.00256161879533567-1.89374226170725i | -1.00494275817015E-06+0.000742929656515919i
| 7.995 | 98855309.4657 | 98855.3095 | -84.2802 | -268.7717 | -62.681 | 90.0766 | -146.9613 | -178.6951 | 1+729.823317866308i | 1-59.3261854689881i | 43298.6335153288+670.49713239732i | 1+967043.43667542i | -244897.949365256+1457.77159830928i | -1409973354.26619-236826953131.169i | -1.30958673789006E-06+0.0000610786524549362i | 1400-0.0342548660586638i | -1.87206826134558i | 0.00250330934081449-1.87206485269094i | -9.82067510627221E-07+0.000734425442209521i
| 8 | 100000000 | 100000 | -84.3802 | -268.7858 | -62.781 | 90.0757 | -147.1613 | -178.71 | 1+738.274273593348i | 1-60.0131503200405i | 44307.1649585763+678.261123273307i | 1+978241.271917738i | -250602.378702386+1474.65179785328i | -1442815852.74647-245149588212.781i | -1.27977759783247E-06+0.000060379628974912i | 1400-0.0338627538493511i | -1.85063887316221i | 0.00244632716665693-1.85063558022826i | -9.59712965380793E-07+0.000726018573781854i
Note on A23: emorad: RI is the current sense resistor through the inegrated boost Mosfet. This value is given by the IC designer.

## IC Data (hidden)
IC Data
OVP Leakage current at 150 Degree C | OVPL | 30 | uA
LED regulation voltage | Vreg | 0.85 | V
Hysteresis voltage range | VH | 0.45 | V
Min switch off-time | Toff_min | 55 | ns | Data Sheet specifies Toff max=85nS and Toff typical=55nS. Consider Toff(min)=55nS.
Slope compensation | SC | 2.3 | A/uS
VSENSE trip voltage of the input disconnect P-Channel Mosfet | Vs_trip | 0.105 | V | INS trip point is taken from the IC data sheet
The A8522 Error Amplifier Transconductance | g | 0.0012 | A/Sec | The A8522 error amplifier transconductance value is given by the IC designer.
SW on resistance at room temperature | R_DS(on) | 0.22 | Ohm
SW rise time | t_r | 7 | ns
SW fall time | t_f | 7 | ns
Voltage imbalance for LED strings | ΔV_LED | 0.0025 | V | Estimated voltage drop difference between strings.