## Design
ALLEGRO A8580 DESIGN SPREADSHEET - Rev. 2.6
INSTRUCTIONS: Enter design goals and component values in the white boxes.
VARIABLES | MIN | TYP | MAX | UNITS | COMMENTS
Vin operating range | 8 | 12 | 16 | V | Steady-state input operating voltages
VinMIN for PFM | 7.8 | ‒ | ‒ | V | VinMIN for PFM output ripple requirement
Vout, target | ‒ | 5 | ‒ | V | Desired output voltage
IoutMAX | ‒ | ‒ | 2.5 | ADC | Desired maximum output current
RFB1_tolerance | ‒ | ‒ | 1.6 | % | 1% initial tolerance + 100ppm @ 60°C rise
RFB2_tolerance | ‒ | ‒ | 1.6 | % | 1% initial tolerance + 100ppm @ 60°C rise
Lo_tolerance | -20 | ‒ | 20 | % | Output inductor tolerances
SS time, target | ‒ | 2 | ‒ | ms | Approximate soft start time (Vout ramp)
RTHJA | ‒ | 34 | ‒ | °C/W | Thermal resistance
TAMB | ‒ | ‒ | 85 | °C | Maximum steady-state ambient temperature
DIODE (D1) CHARACTERIZATION |  |  | UNITS | COMMENTS
VF1 | 0.2 | 0.32 | A ¦ VF | Value from the data sheet for D1: VF at 200mA
VF2 | 2 | 0.46 | A ¦ VF | Value from the data sheet for D1: VF at 2A
VF3 | 4 | 0.51 | A ¦ VF | Value from the data sheet for D1: VF at 4A
VF, Temp. Coeff. | -1 |  | mV/°C | Estimated value from the data sheet for D1
RTHAVG | 57 |  | °C/W | Value from the data sheet for D1 (average of min/max)
**** Note: The applications schematic is shown at the bottom of this TAB. **** Schematic component values are shown in BLUE.
COMPONENT | VALUE | UNITS | COMMENTS
Feedback Component Calculations (Must enter RFB1 and RFB2 values for the remaining calculations to be accurate)
RFB1_calc | 222.5 |  | KΩ | Recommended FB resister from Vout to VFB |  | Diode D1: Example I-V Characteristics
RFB1 = | 221.5 |  | KΩ | Choose a standard resister value, or combination of values
RFB2_calc | 42.381 |  | KΩ | Recommended FB resister from VFB to GND
RFB2 = | 42.2 |  | KΩ | Choose a standard resister value, or combination of values
CFB (min, max) = | 4.2857 | 7.619 | pF | CFB (PFM) capacitor. Recommend starting with higher value.
Typical & Worst Case Output Voltage Calculations:
Vout (min¦typ¦max) | 4.8181 | 4.9991 | 5.187 | Includes worst case IC & component variations vs. temperature
System Duty Cycle | 32.5142 | 44.6908 | 70.0533 | Range of system duty-cycles given Vin, Vout, Iout, VF, etc
Switching Frequency Determination:
Fsw_max | 2.45 | MHz | Recommended maximum PWM frequency, before possible pulse skipping
Fsw = | 0.425 | MHz | Choose Fsw
RFSET | 59.3324 | KΩ | Use the closest available 1% standard resister value
Duty CycleMIN | 3.6125 | 5.1 | (TYP ¦ MAX) Minimum duty cycles at the chosen Fsw given tON,TYP, tON,MAX
Duty CycleMAX | 94.475 | 96.3875 | (MIN ¦ TYP) Maximum duty cycles at the chosen Fsw given tOFF,TYP, tOFF,MAX
SYNCMAX at VinTYP | 0.6375 | MHz | Maximum SYNC frequency at VinTYP based on Fsw, Duty CycleTYP, and tON,TYP
Output Inductor Calculations:
Lo (min ¦ max) | 4.7803 | 21.8724 | µH | Inductor range, SE = 40% to 110% of ILo down slope
Lo RIDLEY ≥ | 10.9406 |  | µH | Inductor to critically damp the double poles at Fsw/2 @ DMAX
Lo = | 10 |  | µH | Enter Lo. Start with a lower value to minimize PFM ripple
LoDCR = | 40 |  | mΩ | Enter the output inductor's DCR, default is 35mΩ if left blank
ΔILo_typ | 0.73608 |  | APP | Typical output inductor ripple current
ΔILo_max | 1.1741 |  | APP | Worst case maximum inductor ripple current
Lo_I_peak | 3.0871 |  | APEAK | Inductor's ISAT should support this value
VIN,TYP ILIMMARGIN | 0.50588 |  | A | Current margin (min) before possible limiting at VIN,TYP & DTYP
VIN,MIN ILIMMARGIN | 0.014599 |  | A | Current margin (min) before possible limiting at VIN,MIN & DMAX |  | Optional: Output Capacitors
Output Capacitance (Co) and Output Voltage Ripple (ΔVout): | [5 empty] | Enter Values Manually
Transient current = | 50 | % | Transient load step current as a percent of IoutMAX. Recommend about 50%. |  |  | Used to calculate output ripple and set the compensation values
Co_num_est | 3.5294 | pieces | Estimated number of 10uF/16V/X7R/1206 output capacitors for load transient
Co_num_actual = | 6 | pieces | Choose the number of 10uF/16V/X7R/1206 output capacitors |  |  | C = | μF
Co_tot_min | 47.8224 | µF | Calculated total output capacitance with tolerance and real DC bias |  |  | ESR = | mΩ
ΔVout (PWM) | 6.5231 | mVPP, TYP | Estimated typical output voltage ripple in PWM mode |  |  | ESL = | nH
ΔVout (PFMTYP) | 19.6377 | mVPP, TYP | Single-pulse PFM ripple at TYP Vin. Increase Co or reduce Lo if too high. |  |  | No. = | pieces
ΔVout (PFMMAX) | 51.5337 | mVPP, MAX | Single-pulse PFM ripple at MIN Vin. Increase Co or reduce Lo if too high.
Asynchronous Diode Requirement:
IF,RMS | 1.25 | ARMS | The asynchronous diode must be rated to support at least this much current
Input Capacitor Requirements:
Cin_min | 8.1699 | µF | Recommended minimum input capacitance including DC bias
Cin_IRMS | 1.1451 | ARMS | Input capacitance RMS current requirement
Soft Start Capacitor and Timing:
C_SS_min | 50 | nF | Recommended minimum soft-start capacitor
C_SS = | 47 | nF | Choose C_SS considering C_SS_min, use next higher standard value
t_ss_typ | 1.88 | ms | Typical soft-start ramp time using actual C_SS
SS_delay_typ | 0.7755 | ms | Typical delay from EN↑ to when LX begins switching and Vout rises
Error Amplifier Compensation Components:
fcMAX | 56.6667 |  | KHz | Recommended maximum 0dB crossover frequency
fc = | 55 |  | KHz | Choose fc considering recommended fcMAX
R_LOADTYP | 3.4867 |  | Ω | Average load current: ΔILo/2 < Iout < IoutMAX
fP1 | 0.95498 |  | KHz | Dominant pole formed by Co and RLOAD.
fZ1 | 3329.7298 |  | KHz | Zero formed by the output capacitance and its ESR
Rz | 48.2978 |  | KΩ | Recommended compensation resister to achieve chosen fc
Rz = | 48.7 |  | KΩ | Enter the closest available 1% standard resister value
Cz (min, max) | 0.2378 | 2.2826 | nF | Recommended range for the compensation capacitor
Cp | 7.9266 |  | pF | Recommended HF compensation capacitor

## Snubber
ALLEGRO A8580 DESIGN SPREADSHEET
INSTRUCTIONS: Enter design goals and component values in the white boxes.
VARIABLES | MIN | TYP | MAX | UNITS | COMMENTS
LX resonance, FLX | ‒ | 263 | ‒ | MHz | Measured LX resonant freqeuncy
LX resonance, TLX | ‒ | 3.8023 | ‒ | ns | LX resonance period
Capacitance of D1 | ‒ | 70 | ‒ | pF | Estimated D1 capacitance at VinTYP
Capacitance, other | ‒ | 50 | ‒ | pF | Estimated FET + PCB trace capacitance
Snubber ‒3dB freq. | ‒ | 2.5 | ‒ | Multiple of FLX | Start with 2.5, decrease for more damping
**** Note: The applications schematic is shown at the bottom of this TAB. **** Schematic component values are shown in BLUE.
COMPONENT | VALUE | UNITS | COMMENTS
Snubber Component Calculations:
LEQ | 3.0548 | nH | Equivalent inductance, given FLX and CTOTAL
RSNUB | 5.0455 | Ω | Snubber resistance, use the closest available standard value
RSNUB = | 5.1 | Ω | Enter the snubber resister value
CSNUB | 298.2181 | pF | Snubber capacitance, use the closest available standard value
CSNUB = | 330 | pF | Enter the snubber capacitor value, enter "0" if no snubber is used |  |  | Diode D1: Example of Capacitance vs. VR for SS2P4
PSNUB | 17.952 | mW | Snubber resistor power requirement at VinMAX and Fsw
Typical LX frequency measurement before snubber

## Efficiency
INSTRUCTIONS: No values need to be entered here, all values are derived from the DESIGN tab
| Vin = | 8 | [18 empty] | Vin = | 12 | [18 empty] | Vin = | 16
T (°C) | Iout | VF | Duty | ΔIL | Pin | Psw | Pcond | PDRIVER | PIC | PD1 | PIND | PSNUB | TJD1 | TJIC | RDSon | VOSAT | VOUT | PIN | POUT | EFF | Iout | VF | Duty | ΔIL | Pin | Psw | Pcond | PDRIVER | PIC | PD1 | PIND | PSNUB | TJD1 | TJIC | RDSon | VOSAT | VOUT | PIN | POUT | EFF | Iout | VF | Duty | ΔIL | Pin | Psw | Pcond | PDRIVER | PIC | PD1 | PIND | PSNUB | TJD1 | TJIC | RDSon | VOSAT | VOUT | PIN | POUT | EFF
25 | 0.25 | 0.32225 | 64.306 | 0.45254 | 0.030375 | 0.0068 | 0.0064713 | 0.010625 | 0.054271 | 0.028756 | 0.0025181 | 0.004488 | 26.6391 | 26.8452 | 126.4762 | 7.6589 | 4.9991 | 0.090033 | 1.2498 | 93.2801 | 0.25 | 0.3213 | 43.3741 | 0.71346 | 0.050875 | 0.0153 | 0.0057907 | 0.010625 | 0.082591 | 0.045484 | 0.0025276 | 0.010098 | 27.5926 | 27.8081 | 127.2465 | 11.5142 | 4.9991 | 0.1407 | 1.2498 | 89.881 | 0.25 | 0.32081 | 32.722 | 0.84621 | 0.071375 | 0.0272 | 0.0051215 | 0.010625 | 0.11432 | 0.053959 | 0.0025382 | 0.017952 | 28.0757 | 28.8869 | 128.1095 | 15.3695 | 4.9991 | 0.18877 | 1.2498 | 86.8776
25 | 0.5 | 0.33992 | 64.7527 | 0.45414 | 0.030375 | 0.0136 | 0.021987 | 0.010625 | 0.076587 | 0.059906 | 0.010102 | 0.004488 | 28.4146 | 27.604 | 127.0832 | 7.6175 | 4.9991 | 0.15108 | 2.4995 | 94.3001 | 0.5 | 0.33791 | 43.6474 | 0.71691 | 0.050875 | 0.0306 | 0.016354 | 0.010625 | 0.10845 | 0.09521 | 0.010145 | 0.010098 | 30.4269 | 28.6874 | 127.9499 | 11.4726 | 4.9991 | 0.22391 | 2.4995 | 91.7785 | 0.5 | 0.33689 | 32.9168 | 0.85046 | 0.071375 | 0.0544 | 0.013182 | 0.010625 | 0.14958 | 0.113 | 0.0102 | 0.017952 | 31.4409 | 30.0858 | 129.0686 | 15.3276 | 4.9991 | 0.29073 | 2.4995 | 89.5804
25 | 0.75 | 0.35746 | 65.2057 | 0.45575 | 0.030375 | 0.0204 | 0.048388 | 0.010625 | 0.10979 | 0.093282 | 0.02283 | 0.004488 | 30.3171 | 28.7328 | 127.9862 | 7.5756 | 4.9991 | 0.23039 | 3.7493 | 94.2109 | 0.75 | 0.35428 | 43.9228 | 0.72037 | 0.050875 | 0.0459 | 0.034283 | 0.010625 | 0.14168 | 0.149 | 0.022926 | 0.010098 | 33.4933 | 29.8172 | 128.8538 | 11.4306 | 4.9991 | 0.32371 | 3.7493 | 92.0523 | 0.75 | 0.35269 | 33.1128 | 0.85471 | 0.071375 | 0.0816 | 0.026872 | 0.010625 | 0.19047 | 0.17693 | 0.023073 | 0.017952 | 35.085 | 31.476 | 130.1808 | 15.2852 | 4.9991 | 0.40843 | 3.7493 | 90.1767
25 | 1 | 0.37489 | 65.6679 | 0.45738 | 0.030375 | 0.0272 | 0.086324 | 0.010625 | 0.15452 | 0.12871 | 0.040826 | 0.004488 | 32.3363 | 30.2538 | 129.2031 | 7.5329 | 4.9991 | 0.32854 | 4.9991 | 93.8332 | 1 | 0.37044 | 44.2015 | 0.72386 | 0.050875 | 0.0612 | 0.059956 | 0.010625 | 0.18266 | 0.2067 | 0.040976 | 0.010098 | 36.7819 | 31.2103 | 129.9683 | 11.3878 | 4.9991 | 0.44043 | 4.9991 | 91.9031 | 1 | 0.36822 | 33.3105 | 0.85899 | 0.071375 | 0.1088 | 0.04648 | 0.010625 | 0.23728 | 0.24557 | 0.041268 | 0.017952 | 38.9973 | 33.0675 | 131.454 | 15.242 | 4.9991 | 0.54207 | 4.9991 | 90.2174
25 | 1.25 | 0.39221 | 66.1421 | 0.45903 | 0.030375 | 0.034 | 0.13665 | 0.010625 | 0.21165 | 0.16599 | 0.064268 | 0.004488 | 34.4615 | 32.1962 | 130.7569 | 7.4893 | 4.9991 | 0.4464 | 6.2488 | 93.3326 | 1.25 | 0.38638 | 44.4843 | 0.72739 | 0.050875 | 0.0765 | 0.093842 | 0.010625 | 0.23184 | 0.26813 | 0.064436 | 0.010098 | 40.2834 | 32.8826 | 131.3061 | 11.3443 | 4.9991 | 0.57451 | 6.2488 | 91.5803 | 1.25 | 0.3835 | 33.5103 | 0.8633 | 0.071375 | 0.136 | 0.072351 | 0.010625 | 0.29035 | 0.31873 | 0.064925 | 0.017952 | 43.1678 | 34.8719 | 132.8975 | 15.198 | 4.9991 | 0.69196 | 6.2488 | 90.0305
25 | 1.5 | 0.40943 | 66.6318 | 0.46073 | 0.030375 | 0.0408 | 0.20048 | 0.010625 | 0.28228 | 0.20493 | 0.093395 | 0.004488 | 36.681 | 34.5974 | 132.6779 | 7.4444 | 4.9991 | 0.58509 | 7.4986 | 92.7621 | 1.5 | 0.40212 | 44.7725 | 0.73096 | 0.050875 | 0.0918 | 0.13651 | 0.010625 | 0.28981 | 0.33312 | 0.093485 | 0.010098 | 43.9881 | 34.8536 | 132.8829 | 11.2998 | 4.9991 | 0.72652 | 7.4986 | 91.167 | 1.5 | 0.39852 | 33.7129 | 0.86766 | 0.071375 | 0.1632 | 0.10489 | 0.010625 | 0.35009 | 0.39626 | 0.09421 | 0.017952 | 47.5866 | 36.9029 | 134.5223 | 15.1531 | 4.9991 | 0.8585 | 7.4986 | 89.7272
25 | 1.75 | 0.42657 | 67.1411 | 0.46248 | 0.030375 | 0.0476 | 0.27921 | 0.010625 | 0.36781 | 0.24529 | 0.12852 | 0.004488 | 38.9817 | 37.5056 | 135.0045 | 7.3979 | 4.9991 | 0.74611 | 8.7483 | 92.1416 | 1.75 | 0.41767 | 45.0673 | 0.73461 | 0.050875 | 0.1071 | 0.18867 | 0.010625 | 0.35727 | 0.40151 | 0.12835 | 0.010098 | 47.8863 | 37.147 | 134.7176 | 11.2542 | 4.9991 | 0.89723 | 8.7483 | 90.698 | 1.75 | 0.41331 | 33.9188 | 0.87208 | 0.071375 | 0.1904 | 0.14456 | 0.010625 | 0.41696 | 0.47796 | 0.12932 | 0.017952 | 52.2439 | 39.1765 | 136.3412 | 15.1071 | 4.9991 | 1.0422 | 8.7483 | 89.3551
25 | 2 | 0.44365 | 67.6748 | 0.46432 | 0.030375 | 0.0544 | 0.37466 | 0.010625 | 0.47006 | 0.28682 | 0.17005 | 0.004488 | 41.3489 | 40.982 | 137.7856 | 7.3494 | 4.9991 | 0.93142 | 9.9981 | 91.4779 | 2 | 0.43303 | 45.3702 | 0.73834 | 0.050875 | 0.1224 | 0.25115 | 0.010625 | 0.43505 | 0.47313 | 0.1693 | 0.010098 | 51.9683 | 39.7916 | 136.8333 | 11.2071 | 4.9991 | 1.0876 | 9.9981 | 90.1894 | 2 | 0.42787 | 34.1287 | 0.87656 | 0.071375 | 0.2176 | 0.19192 | 0.010625 | 0.49152 | 0.56369 | 0.17051 | 0.017952 | 57.1301 | 41.7116 | 138.3693 | 15.0598 | 4.9991 | 1.2437 | 9.9981 | 88.9371
25 | 2.25 | 0.44797 | 68.1888 | 0.4659 | 0.030375 | 0.0612 | 0.48873 | 0.010625 | 0.59093 | 0.32064 | 0.21849 | 0.004488 | 43.2764 | 45.0917 | 141.0734 | 7.2989 | 4.9991 | 1.1345 | 11.2479 | 90.8374 | 2.25 | 0.43586 | 45.6274 | 0.74127 | 0.050875 | 0.1377 | 0.32455 | 0.010625 | 0.52375 | 0.53322 | 0.21667 | 0.010098 | 55.3935 | 42.8076 | 139.2461 | 11.1588 | 4.9991 | 1.2837 | 11.2479 | 89.756 | 2.25 | 0.43001 | 34.2937 | 0.87986 | 0.071375 | 0.2448 | 0.24723 | 0.010625 | 0.57403 | 0.63573 | 0.21803 | 0.017952 | 61.2365 | 44.5171 | 140.6137 | 15.0115 | 4.9991 | 1.4457 | 11.2479 | 88.6104
25 | 2.5 | 0.45235 | 68.742 | 0.46763 | 0.030375 | 0.068 | 0.62459 | 0.010625 | 0.73359 | 0.35349 | 0.27451 | 0.004488 | 45.1489 | 49.9421 | 144.9537 | 7.2454 | 4.9991 | 1.3661 | 12.4976 | 90.1464 | 2.5 | 0.43868 | 45.8972 | 0.74436 | 0.050875 | 0.153 | 0.41033 | 0.010625 | 0.62483 | 0.59334 | 0.27087 | 0.010098 | 58.8206 | 46.2444 | 141.9955 | 11.1085 | 4.9991 | 1.4991 | 12.4976 | 89.2893 | 2.5 | 0.43214 | 34.4653 | 0.88329 | 0.071375 | 0.272 | 0.31146 | 0.010625 | 0.66546 | 0.70801 | 0.27223 | 0.017952 | 65.3566 | 47.6255 | 143.1004 | 14.9616 | 4.9991 | 1.6636 | 12.4976 | 88.2521
T (°C) | Iout | VF | Duty | ΔIL | Pin | Psw | Pcond | PDRIVER | PIC | PD1 | PIND | PSNUB | TJD1 | TJIC | RDSon | VOSAT | VOUT | PIN | POUT | EFF | Iout | VF | Duty | ΔIL | Pin | Psw | Pcond | PDRIVER | PIC | PD1 | PIND | PSNUB | TJD1 | TJIC | RDSon | VOSAT | VOUT | PIN | POUT | EFF | Iout | VF | Duty | ΔIL | Pin | Psw | Pcond | PDRIVER | PIC | PD1 | PIND | PSNUB | TJD1 | TJIC | RDSon | VOSAT | VOUT | PIN | POUT | EFF
85 | 0.25 | 0.26255 | 64.1695 | 0.45123 | 0.030375 | 0.0068 | 0.0089005 | 0.010625 | 0.056701 | 0.023518 | 0.0031084 | 0.004488 | 86.3405 | 86.9278 | 174.5423 | 7.6495 | 4.9991 | 0.087815 | 1.2498 | 93.4348 | 0.25 | 0.26177 | 43.1602 | 0.7097 | 0.050875 | 0.0153 | 0.0079046 | 0.010625 | 0.084705 | 0.037197 | 0.0031178 | 0.010098 | 87.1202 | 87.88 | 175.304 | 11.5048 | 4.9991 | 0.13512 | 1.2498 | 90.2434 | 0.25 | 0.26138 | 32.5142 | 0.84066 | 0.071375 | 0.0272 | 0.006953 | 0.010625 | 0.11615 | 0.044098 | 0.0031283 | 0.017952 | 87.5136 | 88.9492 | 176.1594 | 15.3601 | 4.9991 | 0.18133 | 1.2498 | 87.3292
85 | 0.5 | 0.28051 | 64.7455 | 0.45337 | 0.030375 | 0.0136 | 0.030321 | 0.010625 | 0.084921 | 0.049447 | 0.012471 | 0.004488 | 87.8185 | 87.8873 | 175.3098 | 7.5964 | 4.9991 | 0.15133 | 2.4995 | 94.2914 | 0.5 | 0.27884 | 43.4994 | 0.714 | 0.050875 | 0.0306 | 0.022407 | 0.010625 | 0.11451 | 0.078774 | 0.012511 | 0.010098 | 89.4901 | 88.8932 | 176.1146 | 11.4516 | 4.9991 | 0.21589 | 2.4995 | 92.0495 | 0.5 | 0.27801 | 32.751 | 0.84581 | 0.071375 | 0.0544 | 0.017968 | 0.010625 | 0.15437 | 0.093478 | 0.012564 | 0.017952 | 90.3282 | 90.2485 | 177.1988 | 15.3066 | 4.9991 | 0.27836 | 2.4995 | 89.9793
85 | 0.75 | 0.29836 | 65.3319 | 0.45553 | 0.030375 | 0.0204 | 0.066852 | 0.010625 | 0.12825 | 0.077576 | 0.028191 | 0.004488 | 89.4218 | 89.3606 | 176.4885 | 7.5426 | 4.9991 | 0.23851 | 3.7493 | 94.0191 | 0.75 | 0.29568 | 43.8422 | 0.71832 | 0.050875 | 0.0459 | 0.04704 | 0.010625 | 0.15444 | 0.12454 | 0.02827 | 0.010098 | 92.0985 | 90.251 | 177.2008 | 11.3977 | 4.9991 | 0.31734 | 3.7493 | 92.1964 | 0.75 | 0.29435 | 32.9895 | 0.85098 | 0.071375 | 0.0816 | 0.036666 | 0.010625 | 0.20027 | 0.14793 | 0.028408 | 0.017952 | 93.4321 | 91.8091 | 178.4472 | 15.2524 | 4.9991 | 0.39456 | 3.7493 | 90.4785
85 | 1 | 0.31608 | 65.9325 | 0.45773 | 0.030375 | 0.0272 | 0.11948 | 0.010625 | 0.18768 | 0.10768 | 0.050435 | 0.004488 | 91.1379 | 91.3811 | 178.1049 | 7.4879 | 4.9991 | 0.35028 | 4.9991 | 93.4518 | 1 | 0.31229 | 44.1898 | 0.72268 | 0.050875 | 0.0612 | 0.082347 | 0.010625 | 0.20505 | 0.17429 | 0.050528 | 0.010098 | 94.9344 | 91.9716 | 178.5773 | 11.3431 | 4.9991 | 0.43996 | 4.9991 | 91.911 | 1 | 0.31041 | 33.2305 | 0.85619 | 0.071375 | 0.1088 | 0.063439 | 0.010625 | 0.25424 | 0.20726 | 0.050791 | 0.017952 | 96.8137 | 93.6441 | 179.9153 | 15.1974 | 4.9991 | 0.53024 | 4.9991 | 90.4103
85 | 1.25 | 0.33371 | 66.5517 | 0.45997 | 0.030375 | 0.034 | 0.18949 | 0.010625 | 0.26449 | 0.13953 | 0.079446 | 0.004488 | 92.953 | 93.9928 | 180.1942 | 7.4318 | 4.9991 | 0.48795 | 6.2488 | 92.7569 | 1.25 | 0.32868 | 44.5439 | 0.7271 | 0.050875 | 0.0765 | 0.129 | 0.010625 | 0.267 | 0.22784 | 0.079467 | 0.010098 | 97.9869 | 94.078 | 180.2624 | 11.2874 | 4.9991 | 0.58441 | 6.2488 | 91.4476 | 1.25 | 0.3262 | 33.4748 | 0.86145 | 0.071375 | 0.136 | 0.098752 | 0.010625 | 0.31675 | 0.27126 | 0.079883 | 0.017952 | 100.4619 | 95.7696 | 181.6157 | 15.1414 | 4.9991 | 0.68585 | 6.2488 | 90.1099
85 | 1.5 | 0.35126 | 67.1946 | 0.46228 | 0.030375 | 0.0408 | 0.27856 | 0.010625 | 0.36036 | 0.17285 | 0.11556 | 0.004488 | 94.8523 | 97.2523 | 182.8018 | 7.374 | 4.9991 | 0.65325 | 7.4986 | 91.9864 | 1.5 | 0.34487 | 44.906 | 0.7316 | 0.050875 | 0.0918 | 0.18782 | 0.010625 | 0.34112 | 0.285 | 0.11532 | 0.010098 | 101.2451 | 96.5982 | 182.2785 | 11.2305 | 4.9991 | 0.75155 | 7.4986 | 90.8905 | 1.5 | 0.34175 | 33.7229 | 0.86677 | 0.071375 | 0.1632 | 0.14316 | 0.010625 | 0.38836 | 0.33975 | 0.11589 | 0.017952 | 104.3657 | 98.2041 | 183.5633 | 15.0843 | 4.9991 | 0.86195 | 7.4986 | 89.6902
85 | 1.75 | 0.36874 | 67.8675 | 0.46469 | 0.030375 | 0.0476 | 0.38883 | 0.010625 | 0.47743 | 0.20735 | 0.1592 | 0.004488 | 96.8188 | 101.2327 | 185.9862 | 7.314 | 4.9991 | 0.84847 | 8.7483 | 91.1588 | 1.75 | 0.36086 | 45.2779 | 0.73621 | 0.050875 | 0.1071 | 0.25982 | 0.010625 | 0.42842 | 0.34557 | 0.1584 | 0.010098 | 104.6975 | 99.5664 | 184.6531 | 11.172 | 4.9991 | 0.94249 | 8.7483 | 90.2744 | 1.75 | 0.35704 | 33.9759 | 0.87219 | 0.071375 | 0.1904 | 0.1973 | 0.010625 | 0.4697 | 0.41253 | 0.15907 | 0.017952 | 108.5144 | 100.9699 | 185.7759 | 15.0257 | 4.9991 | 1.0593 | 8.7483 | 89.1996
85 | 2 | 0.38617 | 68.5778 | 0.46721 | 0.030375 | 0.0544 | 0.52307 | 0.010625 | 0.61847 | 0.24268 | 0.21095 | 0.004488 | 98.833 | 106.028 | 189.8224 | 7.2511 | 4.9991 | 1.0766 | 9.9981 | 90.2788 | 2 | 0.37667 | 45.6618 | 0.74095 | 0.050875 | 0.1224 | 0.34623 | 0.010625 | 0.53013 | 0.40935 | 0.20906 | 0.010098 | 108.3329 | 103.0245 | 187.4196 | 11.1116 | 4.9991 | 1.1586 | 9.9981 | 89.6149 | 2 | 0.3721 | 34.2346 | 0.8777 | 0.071375 | 0.2176 | 0.26196 | 0.010625 | 0.56156 | 0.48943 | 0.20973 | 0.017952 | 112.8975 | 104.093 | 188.2744 | 14.9656 | 4.9991 | 1.2787 | 9.9981 | 88.661
85 | 2.25 | 0.39085 | 69.2853 | 0.46955 | 0.030375 | 0.0612 | 0.68432 | 0.010625 | 0.78652 | 0.27011 | 0.27153 | 0.004488 | 100.3963 | 111.7418 | 194.3934 | 7.1853 | 4.9991 | 1.3327 | 11.2479 | 89.407 | 2.25 | 0.37994 | 46.0042 | 0.74494 | 0.050875 | 0.1377 | 0.44796 | 0.010625 | 0.64716 | 0.46159 | 0.26776 | 0.010098 | 111.3107 | 107.0035 | 190.6028 | 11.0494 | 4.9991 | 1.3866 | 11.2479 | 89.0252 | 2.25 | 0.37475 | 34.4501 | 0.88206 | 0.071375 | 0.2448 | 0.3375 | 0.010625 | 0.6643 | 0.5527 | 0.26822 | 0.017952 | 116.5041 | 107.5862 | 191.0689 | 14.9041 | 4.9991 | 1.5032 | 11.2479 | 88.2113
85 | 2.5 | 0.39562 | 70.0533 | 0.47211 | 0.030375 | 0.068 | 0.87754 | 0.010625 | 0.98654 | 0.29619 | 0.34191 | 0.004488 | 101.8826 | 118.5423 | 199.8339 | 7.1152 | 4.9991 | 1.6291 | 12.4976 | 88.4678 | 2.5 | 0.38321 | 46.3649 | 0.74914 | 0.050875 | 0.153 | 0.56714 | 0.010625 | 0.78164 | 0.51384 | 0.33506 | 0.010098 | 114.2889 | 111.5758 | 194.2607 | 10.9845 | 4.9991 | 1.6406 | 12.4976 | 88.3958 | 2.5 | 0.37737 | 34.6744 | 0.8866 | 0.071375 | 0.272 | 0.42526 | 0.010625 | 0.77926 | 0.6163 | 0.33498 | 0.017952 | 120.1291 | 111.4949 | 194.1959 | 14.8404 | 4.9991 | 1.7485 | 12.4976 | 87.7265
| Non-convergence: set RESET = 1 | [5 empty] | 0 | 155
| (RESET should normally be set to 0) | [5 empty] | 3.5 | 155
| RESET = |  | 0

## Dropout
INSTRUCTIONS: No values need to be entered here, all values are derived from the DESIGN tab
Vout during dropout calculated with the typical OFF time
T (°C) | Vin | Iout | VF | Duty | ΔIL | Pin | Psw | Pcond | PDRIVER | PIC | PD1 | TJD1 | TJIC | RDSon | VOSAT | Vout | Iout | VF | Duty | ΔIL | Pin | Psw | Pcond | PDRIVER | Ptotal | PD1 | TJD1 | TJIC | RDSon | VOSAT | Vout | Iout | VF | Duty | ΔIL | Pin | Psw | Pcond | PDRIVER | Ptotal | PD1 | TJD1 | TJIC | RDSon | VOSAT | Vout
85 | 12 | 2.5 | 0.38321 | 46.3649 | 0.74914 | 0.050875 | 0.153 | 0.56714 | 0.010625 | 0.78164 | 0.51384 | 114.2889 | 111.5758 | 194.2607 | 10.961 | 4.9991 | 1.6667 | 0.35555 | 45.1527 | 0.73466 | 0.050875 | 0.102 | 0.23429 | 0.010625 | 0.39779 | 0.32501 | 103.5258 | 98.5248 | 183.8198 | 11.176 | 4.9991 | 0.83333 | 0.30124 | 43.9574 | 0.71976 | 0.050875 | 0.051 | 0.057593 | 0.010625 | 0.17009 | 0.14069 | 93.0191 | 90.7832 | 177.6265 | 11.3717 | 4.9991
85 | 11.785 | 2.5 | 0.38365 | 47.2217 | 0.73909 | 0.049773 | 0.14757 | 0.57785 | 0.010625 | 0.78581 | 0.5062 | 113.8537 | 111.7176 | 194.374 | 10.7534 | 4.9991 | 1.6667 | 0.35581 | 45.9741 | 0.72477 | 0.049773 | 0.098378 | 0.23843 | 0.010625 | 0.3972 | 0.32038 | 103.2619 | 98.5049 | 183.8039 | 10.9688 | 4.9991 | 0.83333 | 0.30135 | 44.7494 | 0.71009 | 0.049773 | 0.049189 | 0.058521 | 0.010625 | 0.16811 | 0.13875 | 92.9087 | 90.7157 | 177.5725 | 11.1646 | 4.9991
85 | 11.57 | 2.5 | 0.3841 | 48.111 | 0.72866 | 0.048671 | 0.14223 | 0.589 | 0.010625 | 0.79052 | 0.49826 | 113.401 | 111.8778 | 194.5023 | 10.5459 | 4.9991 | 1.6667 | 0.35609 | 46.8259 | 0.71451 | 0.048671 | 0.094821 | 0.24273 | 0.010625 | 0.39684 | 0.31558 | 102.9878 | 98.4927 | 183.7941 | 10.7615 | 4.9991 | 0.83333 | 0.30147 | 45.5703 | 0.70007 | 0.048671 | 0.04741 | 0.059482 | 0.010625 | 0.16619 | 0.13674 | 92.7941 | 90.6504 | 177.5203 | 10.9574 | 4.9991
85 | 11.355 | 2.5 | 0.38457 | 49.0346 | 0.71784 | 0.047569 | 0.13699 | 0.60062 | 0.010625 | 0.79581 | 0.48999 | 112.9297 | 112.0576 | 194.6461 | 10.3383 | 4.9991 | 1.6667 | 0.35637 | 47.7099 | 0.70386 | 0.047569 | 0.09133 | 0.24719 | 0.010625 | 0.39672 | 0.31058 | 102.7029 | 98.4884 | 183.7907 | 10.5543 | 4.9991 | 0.83333 | 0.30158 | 46.422 | 0.68967 | 0.047569 | 0.045665 | 0.060477 | 0.010625 | 0.16434 | 0.13465 | 92.6752 | 90.5874 | 177.47 | 10.7502 | 4.9991
85 | 11.14 | 2.5 | 0.38506 | 49.9944 | 0.70659 | 0.046467 | 0.13186 | 0.61275 | 0.010625 | 0.8017 | 0.48138 | 112.4387 | 112.2579 | 194.8063 | 10.1307 | 4.9991 | 1.6667 | 0.35667 | 48.628 | 0.69281 | 0.046467 | 0.087904 | 0.25184 | 0.010625 | 0.39684 | 0.30538 | 102.4066 | 98.4924 | 183.7939 | 10.347 | 4.9991 | 0.83333 | 0.30171 | 47.306 | 0.67887 | 0.046467 | 0.043952 | 0.061509 | 0.010625 | 0.16255 | 0.13248 | 92.5516 | 90.5268 | 177.4215 | 10.543 | 4.9991
85 | 10.925 | 2.5 | 0.38557 | 50.9928 | 0.69489 | 0.045366 | 0.12682 | 0.62542 | 0.010625 | 0.80823 | 0.4724 | 111.9266 | 112.4798 | 194.9838 | 9.923 | 4.9991 | 1.6667 | 0.35698 | 49.5821 | 0.68132 | 0.045366 | 0.084544 | 0.25668 | 0.010625 | 0.39721 | 0.29997 | 102.0981 | 98.5051 | 183.8041 | 10.1398 | 4.9991 | 0.83333 | 0.30184 | 48.2244 | 0.66766 | 0.045366 | 0.042272 | 0.062579 | 0.010625 | 0.16084 | 0.13023 | 92.4232 | 90.4686 | 177.3749 | 10.3358 | 4.9991
85 | 10.71 | 2.5 | 0.38611 | 52.032 | 0.68272 | 0.044264 | 0.12187 | 0.63867 | 0.010625 | 0.81543 | 0.46302 | 111.3922 | 112.7246 | 195.1797 | 9.7153 | 4.9991 | 1.6667 | 0.3573 | 50.5744 | 0.66937 | 0.044264 | 0.081249 | 0.26171 | 0.010625 | 0.39785 | 0.29433 | 101.7766 | 98.5269 | 183.8215 | 9.9325 | 4.9991 | 0.83333 | 0.30197 | 49.1792 | 0.656 | 0.044264 | 0.040624 | 0.06369 | 0.010625 | 0.1592 | 0.12789 | 92.2895 | 90.4129 | 177.3303 | 10.1286 | 4.9991
85 | 10.495 | 2.5 | 0.38667 | 53.1146 | 0.67004 | 0.043162 | 0.11703 | 0.65253 | 0.010625 | 0.82334 | 0.45322 | 110.8338 | 112.9937 | 195.395 | 9.5075 | 4.9991 | 1.6667 | 0.35763 | 51.6073 | 0.65693 | 0.043162 | 0.078019 | 0.26696 | 0.010625 | 0.39877 | 0.28845 | 101.4415 | 98.5582 | 183.8465 | 9.7252 | 4.9991 | 0.83333 | 0.30211 | 50.1725 | 0.64387 | 0.043162 | 0.03901 | 0.064844 | 0.010625 | 0.15764 | 0.12544 | 92.1503 | 90.3598 | 177.2878 | 9.9214 | 4.9991
85 | 10.28 | 2.5 | 0.38725 | 54.2435 | 0.65683 | 0.04206 | 0.11228 | 0.66705 | 0.010625 | 0.83201 | 0.44298 | 110.2499 | 113.2885 | 195.6308 | 9.2997 | 4.9991 | 1.6667 | 0.35798 | 52.6833 | 0.64398 | 0.04206 | 0.074856 | 0.27244 | 0.010625 | 0.39998 | 0.28231 | 101.0916 | 98.5994 | 183.8795 | 9.5179 | 4.9991 | 0.83333 | 0.30225 | 51.2068 | 0.63124 | 0.04206 | 0.037428 | 0.066043 | 0.010625 | 0.15616 | 0.1229 | 92.0053 | 90.3093 | 177.2474 | 9.7142 | 4.9991
85 | 10.065 | 2.5 | 0.38786 | 55.4217 | 0.64304 | 0.040958 | 0.10764 | 0.68227 | 0.010625 | 0.84149 | 0.43226 | 109.6386 | 113.6106 | 195.8885 | 9.0918 | 4.9991 | 1.6667 | 0.35835 | 53.8051 | 0.63047 | 0.040958 | 0.071757 | 0.27816 | 0.010625 | 0.4015 | 0.2759 | 100.7261 | 98.6511 | 183.9209 | 9.3106 | 4.9991 | 0.83333 | 0.30241 | 52.2845 | 0.61807 | 0.040958 | 0.035879 | 0.067292 | 0.010625 | 0.15475 | 0.12025 | 91.854 | 90.2616 | 177.2093 | 9.5069 | 4.9991
85 | 9.85 | 2.5 | 0.3885 | 56.6524 | 0.62864 | 0.039856 | 0.10309 | 0.69825 | 0.010625 | 0.85182 | 0.42102 | 108.9979 | 113.9618 | 196.1695 | 8.8838 | 4.9991 | 1.6667 | 0.35873 | 54.9758 | 0.61637 | 0.039856 | 0.068724 | 0.28415 | 0.010625 | 0.40335 | 0.26919 | 100.344 | 98.7139 | 183.9711 | 9.1033 | 4.9991 | 0.83333 | 0.30256 | 53.4087 | 0.60434 | 0.039856 | 0.034362 | 0.068592 | 0.010625 | 0.15344 | 0.11747 | 91.696 | 90.2168 | 177.1735 | 9.2997 | 4.9991
85 | 9.635 | 2.5 | 0.38917 | 57.9392 | 0.61359 | 0.038754 | 0.098635 | 0.71505 | 0.010625 | 0.86306 | 0.40922 | 108.3258 | 114.3441 | 196.4753 | 8.6759 | 4.9991 | 1.6667 | 0.35913 | 56.1985 | 0.60165 | 0.038754 | 0.065757 | 0.2904 | 0.010625 | 0.40554 | 0.26217 | 99.9439 | 98.7884 | 184.0307 | 8.8959 | 4.9991 | 0.83333 | 0.30273 | 54.5821 | 0.59001 | 0.038754 | 0.032878 | 0.069948 | 0.010625 | 0.15221 | 0.11458 | 91.5309 | 90.175 | 177.14 | 9.0925 | 4.9991
85 | 9.42 | 2.5 | 0.38988 | 59.2862 | 0.59784 | 0.037652 | 0.094282 | 0.73272 | 0.010625 | 0.87528 | 0.39684 | 107.6197 | 114.7597 | 196.8077 | 8.4678 | 4.9991 | 1.6667 | 0.35955 | 57.4769 | 0.58625 | 0.037652 | 0.062855 | 0.29696 | 0.010625 | 0.40809 | 0.25482 | 99.5247 | 98.8752 | 184.1002 | 8.6886 | 4.9991 | 0.83333 | 0.3029 | 55.8083 | 0.57503 | 0.037652 | 0.031427 | 0.071364 | 0.010625 | 0.15107 | 0.11155 | 91.3582 | 90.1363 | 177.1091 | 8.8853 | 4.9991
85 | 9.205 | 2.5 | 0.39062 | 60.6977 | 0.58134 | 0.036551 | 0.090028 | 0.75135 | 0.010625 | 0.88855 | 0.38381 | 106.8772 | 115.2108 | 197.1687 | 8.2597 | 4.9991 | 1.6667 | 0.35999 | 58.8148 | 0.57014 | 0.036551 | 0.060019 | 0.30384 | 0.010625 | 0.41103 | 0.2471 | 99.0849 | 98.9751 | 184.1801 | 8.4812 | 4.9991 | 0.83333 | 0.30308 | 57.0908 | 0.55937 | 0.036551 | 0.030009 | 0.072842 | 0.010625 | 0.15003 | 0.10837 | 91.1774 | 90.1009 | 177.0807 | 8.6781 | 4.9991
85 | 8.99 | 2.5 | 0.3914 | 62.1783 | 0.56404 | 0.035449 | 0.085871 | 0.771 | 0.010625 | 0.90295 | 0.37009 | 106.0951 | 115.7003 | 197.5602 | 8.0515 | 4.9991 | 1.6667 | 0.36045 | 60.2165 | 0.55327 | 0.035449 | 0.057248 | 0.31106 | 0.010625 | 0.41438 | 0.239 | 98.623 | 99.0889 | 184.2711 | 8.2738 | 4.9991 | 0.83333 | 0.30327 | 58.4336 | 0.54296 | 0.035449 | 0.028624 | 0.074389 | 0.010625 | 0.14909 | 0.10505 | 90.9878 | 90.0689 | 177.0551 | 8.4709 | 4.9991
85 | 8.775 | 2.5 | 0.39223 | 63.7335 | 0.54587 | 0.034347 | 0.081813 | 0.79177 | 0.010625 | 0.91856 | 0.35562 | 105.2704 | 116.231 | 197.9848 | 7.8432 | 4.9991 | 1.6667 | 0.36094 | 61.6867 | 0.53556 | 0.034347 | 0.054542 | 0.31865 | 0.010625 | 0.41816 | 0.23048 | 98.1372 | 99.2175 | 184.374 | 8.0664 | 4.9991 | 0.83333 | 0.30347 | 59.8411 | 0.52577 | 0.034347 | 0.027271 | 0.076009 | 0.010625 | 0.14825 | 0.10156 | 90.7888 | 90.0406 | 177.0324 | 8.2636 | 4.9991
85 | 8.56 | 2.5 | 0.3931 | 65.3688 | 0.52678 | 0.033245 | 0.077853 | 0.81376 | 0.010625 | 0.93548 | 0.34034 | 104.3993 | 116.8063 | 198.4451 | 7.6348 | 4.9991 | 1.6667 | 0.36145 | 63.2305 | 0.51697 | 0.033245 | 0.051902 | 0.32664 | 0.010625 | 0.42241 | 0.2215 | 97.6258 | 99.3619 | 184.4895 | 7.859 | 4.9991 | 0.83333 | 0.30368 | 61.318 | 0.50773 | 0.033245 | 0.025951 | 0.077707 | 0.010625 | 0.14753 | 0.097891 | 90.5798 | 90.016 | 177.0128 | 8.0564 | 4.9991
85 | 8.345 | 2.5 | 0.39402 | 67.0908 | 0.50667 | 0.032143 | 0.073991 | 0.83706 | 0.010625 | 0.95382 | 0.32417 | 103.4779 | 117.43 | 198.944 | 7.4263 | 4.9991 | 1.6667 | 0.36199 | 64.8535 | 0.49743 | 0.032143 | 0.049328 | 0.33506 | 0.010625 | 0.42715 | 0.21204 | 97.0865 | 99.5232 | 184.6185 | 7.6515 | 4.9991 | 0.83333 | 0.3039 | 62.8696 | 0.48877 | 0.032143 | 0.024664 | 0.079491 | 0.010625 | 0.14692 | 0.094033 | 90.3599 | 89.9954 | 176.9963 | 7.8492 | 4.9991
85 | 8.13 | 2.5 | 0.395 | 68.9066 | 0.48548 | 0.031041 | 0.070228 | 0.86181 | 0.010625 | 0.97371 | 0.30705 | 102.5016 | 118.1061 | 199.4849 | 7.2178 | 4.9991 | 1.6667 | 0.36256 | 66.562 | 0.47685 | 0.031041 | 0.046819 | 0.34395 | 0.010625 | 0.43243 | 0.20205 | 96.517 | 99.7026 | 184.7621 | 7.444 | 4.9991 | 0.83333 | 0.30413 | 64.5017 | 0.46883 | 0.031041 | 0.023409 | 0.081367 | 0.010625 | 0.14644 | 0.089968 | 90.1282 | 89.979 | 176.9832 | 7.642 | 4.9991
85 | 7.915 | 2.5 | 0.39603 | 70.8241 | 0.46312 | 0.029939 | 0.066563 | 0.88815 | 0.010625 | 0.99528 | 0.28887 | 101.4654 | 118.8394 | 200.0715 | 7.0091 | 4.9991 | 1.6667 | 0.36316 | 68.363 | 0.45516 | 0.029939 | 0.044375 | 0.35334 | 0.010625 | 0.43828 | 0.19149 | 95.9148 | 99.9016 | 184.9213 | 7.2365 | 4.9991 | 0.83333 | 0.30438 | 66.2208 | 0.44782 | 0.029939 | 0.022188 | 0.083343 | 0.010625 | 0.14609 | 0.08568 | 89.8837 | 89.9672 | 176.9738 | 7.4347 | 4.9991
85 | 7.7 | 2.5 | 0.39714 | 72.8521 | 0.43947 | 0.028837 | 0.062996 | 0.91623 | 0.010625 | 1.0187 | 0.26954 | 100.3635 | 119.6354 | 200.7083 | 6.8003 | 4.9991 | 1.6667 | 0.3638 | 70.2642 | 0.43227 | 0.028837 | 0.041997 | 0.36329 | 0.010625 | 0.44475 | 0.1803 | 95.2769 | 100.1216 | 185.0973 | 7.029 | 4.9991 | 0.83333 | 0.30463 | 68.0339 | 0.42567 | 0.028837 | 0.020999 | 0.085428 | 0.010625 | 0.14589 | 0.08115 | 89.6255 | 89.9602 | 176.9682 | 7.2275 | 4.9991
85 | 7.485 | 2.5 | 0.39831 | 75.0005 | 0.41443 | 0.027736 | 0.059527 | 0.94623 | 0.010625 | 1.0441 | 0.24894 | 99.1895 | 120.5 | 201.4 | 6.5913 | 4.9991 | 1.6667 | 0.36447 | 72.2741 | 0.40806 | 0.027736 | 0.039685 | 0.37385 | 0.010625 | 0.4519 | 0.16842 | 94.6001 | 100.3645 | 185.2916 | 6.8214 | 4.9991 | 0.83333 | 0.30491 | 69.9489 | 0.40226 | 0.027736 | 0.019842 | 0.087632 | 0.010625 | 0.14583 | 0.076356 | 89.3523 | 89.9584 | 176.9667 | 7.0203 | 4.9991
85 | 7.27 | 2.5 | 0.39956 | 77.2805 | 0.38787 | 0.026634 | 0.056156 | 0.97836 | 0.010625 | 1.0718 | 0.22695 | 97.936 | 121.4404 | 202.1523 | 6.3822 | 4.9991 | 1.6667 | 0.36519 | 74.4023 | 0.38242 | 0.026634 | 0.037437 | 0.38507 | 0.010625 | 0.45977 | 0.1558 | 93.8807 | 100.6321 | 185.5057 | 6.6138 | 4.9991 | 0.83333 | 0.3052 | 71.9749 | 0.3775 | 0.026634 | 0.018719 | 0.089967 | 0.010625 | 0.14594 | 0.071276 | 89.0628 | 89.9621 | 176.9697 | 6.813 | 4.9991
85 | 7.055 | 2.5 | 0.40091 | 79.7047 | 0.35964 | 0.025532 | 0.052884 | 1.0129 | 0.010625 | 1.1019 | 0.20341 | 96.5945 | 122.4645 | 202.9716 | 6.173 | 4.9991 | 1.6667 | 0.36596 | 76.6597 | 0.35523 | 0.025532 | 0.035256 | 0.39702 | 0.010625 | 0.46843 | 0.14236 | 93.1145 | 100.9268 | 185.7414 | 6.4061 | 4.9991 | 0.83333 | 0.3055 | 74.1215 | 0.35127 | 0.025532 | 0.017628 | 0.092445 | 0.010625 | 0.14623 | 0.065883 | 88.7553 | 89.9718 | 176.9774 | 6.6058 | 4.9991
85 | 6.84 | 2.5 | 0.40234 | 82.2873 | 0.32958 | 0.02443 | 0.04971 | 1.05 | 0.010625 | 1.1348 | 0.17817 | 95.1554 | 123.5816 | 203.8653 | 5.9635 | 4.9991 | 1.6667 | 0.36678 | 79.0583 | 0.32633 | 0.02443 | 0.03314 | 0.40977 | 0.010625 | 0.47797 | 0.12802 | 92.2969 | 101.251 | 186.0008 | 6.1985 | 4.9991 | 0.83333 | 0.30583 | 76.4 | 0.32341 | 0.02443 | 0.01657 | 0.095082 | 0.010625 | 0.14671 | 0.060147 | 88.4284 | 89.988 | 176.9904 | 6.3985 | 4.9991
85 | 6.625 | 2.5 | 0.40389 | 85.0445 | 0.2975 | 0.023328 | 0.046634 | 1.0901 | 0.010625 | 1.1707 | 0.15101 | 93.6076 | 124.8026 | 204.8421 | 5.7539 | 4.9991 | 1.6667 | 0.36765 | 81.6118 | 0.29557 | 0.023328 | 0.031089 | 0.42342 | 0.010625 | 0.48846 | 0.11267 | 91.4224 | 101.6076 | 186.2861 | 5.9907 | 4.9991 | 0.83333 | 0.30618 | 78.8228 | 0.2938 | 0.023328 | 0.015545 | 0.097895 | 0.010625 | 0.14739 | 0.054033 | 88.0799 | 90.0114 | 177.0091 | 6.1912 | 4.9991
85 | 6.41 | 2.5 | 0.40556 | 87.9948 | 0.2632 | 0.022226 | 0.043656 | 1.1335 | 0.010625 | 1.21 | 0.12172 | 91.9381 | 126.1401 | 205.9121 | 5.544 | 4.9991 | 1.6667 | 0.36859 | 84.3356 | 0.26275 | 0.022226 | 0.029104 | 0.43805 | 0.010625 | 0.5 | 0.096229 | 90.485 | 102 | 186.6 | 5.783 | 4.9991 | 0.83333 | 0.30655 | 81.4042 | 0.26224 | 0.022226 | 0.014552 | 0.1009 | 0.010625 | 0.14831 | 0.047505 | 87.7078 | 90.0425 | 177.034 | 5.984 | 4.9991
85 | 6.195 | 2.5 | 0.40737 | 91.1596 | 0.22642 | 0.021124 | 0.040777 | 1.1807 | 0.010625 | 1.2532 | 0.090032 | 90.1318 | 127.6091 | 207.0872 | 5.3339 | 4.9991 | 1.6667 | 0.3696 | 87.2475 | 0.22766 | 0.021124 | 0.027184 | 0.45378 | 0.010625 | 0.51271 | 0.078555 | 89.4776 | 102.4321 | 186.9457 | 5.5751 | 4.9991 | 0.83333 | 0.30695 | 84.16 | 0.22854 | 0.021124 | 0.013592 | 0.10413 | 0.010625 | 0.14948 | 0.040517 | 87.3095 | 90.0822 | 177.0657 | 5.7767 | 4.9991
85 | 5.98 | 2.5 | 0.40933 | 94.5635 | 0.1869 | 0.020022 | 0.037995 | 1.2322 | 0.010625 | 1.3008 | 0.055633 | 88.1711 | 129.2271 | 208.3817 | 5.1235 | 4.9991 | 1.6667 | 0.37068 | 90.3675 | 0.19006 | 0.020022 | 0.02533 | 0.47074 | 0.010625 | 0.52672 | 0.05951 | 88.3921 | 102.9083 | 187.3267 | 5.3673 | 4.9991 | 0.83333 | 0.30738 | 87.1088 | 0.19248 | 0.020022 | 0.012665 | 0.10761 | 0.010625 | 0.15092 | 0.033021 | 86.8822 | 90.1314 | 177.1051 | 5.5694 | 4.9991
85 | 5.765 | 2.5 | 0.41039 | 96.3875 | 0.14167 | 0.018921 | 0.035312 | 1.2595 | 0.010625 | 1.3244 | 0.037063 | 87.1126 | 130.0296 | 209.0237 | 4.9147 | 4.9147 | 1.6667 | 0.37186 | 93.7187 | 0.14967 | 0.018921 | 0.023542 | 0.48909 | 0.010625 | 0.54218 | 0.038929 | 87.2189 | 103.434 | 187.7472 | 5.1593 | 4.9991 | 0.83333 | 0.30784 | 90.2713 | 0.1538 | 0.018921 | 0.011771 | 0.11137 | 0.010625 | 0.15269 | 0.024957 | 86.4226 | 90.1913 | 177.1531 | 5.3621 | 4.9991
85 | 5.55 | 2.5 | 0.41039 | 96.3875 | 0.092925 | 0.017819 | 0.032728 | 1.2586 | 0.010625 | 1.3198 | 0.037063 | 87.1126 | 129.8719 | 208.8975 | 4.7077 | 4.7077 | 1.6667 | 0.37279 | 96.3875 | 0.10515 | 0.017819 | 0.021818 | 0.50371 | 0.010625 | 0.55397 | 0.022445 | 86.2794 | 103.8349 | 188.0679 | 4.9515 | 4.9515 | 0.83333 | 0.30833 | 93.6717 | 0.1122 | 0.017819 | 0.010909 | 0.11545 | 0.010625 | 0.1548 | 0.01626 | 85.9268 | 90.2633 | 177.2106 | 5.1548 | 4.9991
85 | 5.335 | 2.5 | 0.41039 | 96.3875 | 0.044178 | 0.016717 | 0.030241 | 1.2578 | 0.010625 | 1.3153 | 0.037063 | 87.1126 | 129.7214 | 208.7771 | 4.5008 | 4.5008 | 1.6667 | 0.37279 | 96.3875 | 0.056393 | 0.016717 | 0.020161 | 0.50336 | 0.010625 | 0.55086 | 0.022445 | 86.2794 | 103.7294 | 187.9835 | 4.7444 | 4.7444 | 0.83333 | 0.30873 | 96.3875 | 0.066691 | 0.016717 | 0.01008 | 0.1187 | 0.010625 | 0.15613 | 0.009294 | 85.5298 | 90.3083 | 177.2467 | 4.9476 | 4.9476
85 | 5.12 | 2.5 | 0.41039 | 96.3875 | 0 | 0.015615 | 0.027853 | 1.257 | 0.010625 | 1.3111 | 0.037063 | 87.1126 | 129.5781 | 208.6625 | 4.2938 | 4.2938 | 1.6667 | 0.37279 | 96.3875 | 0.0076385 | 0.015615 | 0.018569 | 0.5031 | 0.010625 | 0.54791 | 0.022445 | 86.2794 | 103.6288 | 187.9031 | 4.5373 | 4.5373 | 0.83333 | 0.30873 | 96.3875 | 0.017932 | 0.015615 | 0.0092843 | 0.11861 | 0.010625 | 0.15413 | 0.009294 | 85.5298 | 90.2406 | 177.1924 | 4.7404 | 4.7404
85 | 4.905 | 2.5 | 0.41039 | 96.3875 | 0 | 0.014513 | 0.025563 | 1.2564 | 0.010625 | 1.3071 | 0.037063 | 87.1126 | 129.4402 | 208.5522 | 4.0869 | 4.0869 | 1.6667 | 0.37279 | 96.3875 | 0 | 0.014513 | 0.017042 | 0.50289 | 0.010625 | 0.54507 | 0.022445 | 86.2794 | 103.5324 | 187.8259 | 4.3302 | 4.3302 | 0.83333 | 0.30873 | 96.3875 | 0 | 0.014513 | 0.0085209 | 0.11857 | 0.010625 | 0.15223 | 0.009294 | 85.5298 | 90.1758 | 177.1406 | 4.5332 | 4.5332
85 | 4.69 | 2.5 | 0.41039 | 96.3875 | 0 | 0.013411 | 0.023371 | 1.2557 | 0.010625 | 1.3031 | 0.037063 | 87.1126 | 129.3063 | 208.445 | 3.8799 | 3.8799 | 1.6667 | 0.37279 | 96.3875 | 0 | 0.013411 | 0.015581 | 0.50269 | 0.010625 | 0.54231 | 0.022445 | 86.2794 | 103.4384 | 187.7507 | 4.1231 | 4.1231 | 0.83333 | 0.30873 | 96.3875 | 0 | 0.013411 | 0.0077903 | 0.11854 | 0.010625 | 0.15036 | 0.009294 | 85.5298 | 90.1123 | 177.0899 | 4.326 | 4.326
85 | 4.475 | 2.5 | 0.41039 | 96.3875 | 0 | 0.012309 | 0.021277 | 1.2551 | 0.010625 | 1.2993 | 0.037063 | 87.1126 | 129.1763 | 208.3411 | 3.6729 | 3.6729 | 1.6667 | 0.37279 | 96.3875 | 0 | 0.012309 | 0.014185 | 0.50249 | 0.010625 | 0.53961 | 0.022445 | 86.2794 | 103.3468 | 187.6775 | 3.916 | 3.916 | 0.83333 | 0.30873 | 96.3875 | 0 | 0.012309 | 0.0070924 | 0.1185 | 0.010625 | 0.14853 | 0.009294 | 85.5298 | 90.05 | 177.04 | 4.1188 | 4.1188
85 | 4.26 | 2.5 | 0.41039 | 96.3875 | 0 | 0.011207 | 0.019282 | 1.2545 | 0.010625 | 1.2956 | 0.037063 | 87.1126 | 129.0504 | 208.2403 | 3.4659 | 3.4659 | 1.6667 | 0.37279 | 96.3875 | 0 | 0.011207 | 0.012855 | 0.5023 | 0.010625 | 0.53699 | 0.022445 | 86.2794 | 103.2576 | 187.6061 | 3.7089 | 3.7089 | 0.83333 | 0.30873 | 96.3875 | 0 | 0.011207 | 0.0064273 | 0.11847 | 0.010625 | 0.14673 | 0.009294 | 85.5298 | 89.9888 | 176.9911 | 3.9116 | 3.9116
85 | 4.045 | 2.5 | 0.41039 | 96.3875 | 0 | 0.010106 | 0.017385 | 1.2539 | 0.010625 | 1.292 | 0.037063 | 87.1126 | 128.9284 | 208.1427 | 3.2589 | 3.2589 | 1.6667 | 0.37279 | 96.3875 | 0 | 0.010106 | 0.01159 | 0.50212 | 0.010625 | 0.53444 | 0.022445 | 86.2794 | 103.1709 | 187.5367 | 3.5018 | 3.5018 | 0.83333 | 0.30873 | 96.3875 | 0 | 0.010106 | 0.0057949 | 0.11844 | 0.010625 | 0.14496 | 0.009294 | 85.5298 | 89.9288 | 176.943 | 3.7044 | 3.7044
85 | 3.83 | 2.5 | 0.41039 | 96.3875 | 0 | 0.0090037 | 0.015586 | 1.2533 | 0.010625 | 1.2885 | 0.037063 | 87.1126 | 128.8105 | 208.0484 | 3.0519 | 3.0519 | 1.6667 | 0.37279 | 96.3875 | 0 | 0.0090037 | 0.01039 | 0.50194 | 0.010625 | 0.53195 | 0.022445 | 86.2794 | 103.0865 | 187.4692 | 3.2946 | 3.2946 | 0.83333 | 0.30873 | 96.3875 | 0 | 0.0090037 | 0.0051952 | 0.11841 | 0.010625 | 0.14323 | 0.009294 | 85.5298 | 89.8698 | 176.8959 | 3.4972 | 3.4972
85 | 3.615 | 2.5 | 0.41039 | 96.3875 | 0 | 0.0079019 | 0.013885 | 1.2528 | 0.010625 | 1.2852 | 0.037063 | 87.1126 | 128.6965 | 207.9572 | 2.8449 | 2.8449 | 1.6667 | 0.37279 | 96.3875 | 0 | 0.0079019 | 0.0092567 | 0.50176 | 0.010625 | 0.52954 | 0.022445 | 86.2794 | 103.0045 | 187.4036 | 3.0875 | 3.0875 | 0.83333 | 0.30873 | 96.3875 | 0 | 0.0079019 | 0.0046283 | 0.11838 | 0.010625 | 0.14153 | 0.009294 | 85.5298 | 89.812 | 176.8496 | 3.29 | 3.29
85 | 3.4 | 2.5 | 0.41039 | 96.3875 | 0 | 0.0068 | 0.012282 | 1.2522 | 0.010625 | 1.282 | 0.037063 | 87.1126 | 128.5865 | 207.8692 | 2.6379 | 2.6379 | 1.6667 | 0.37279 | 96.3875 | 0 | 0.0068 | 0.0081883 | 0.50159 | 0.010625 | 0.5272 | 0.022445 | 86.2794 | 102.9249 | 187.3399 | 2.8804 | 2.8804 | 0.83333 | 0.30873 | 96.3875 | 0 | 0.0068 | 0.0040942 | 0.11835 | 0.010625 | 0.13986 | 0.009294 | 85.5298 | 89.7554 | 176.8043 | 3.0828 | 3.0828
Vout during dropout calculated with the worst case maximum OFF time
T (°C) | Vin | Iout | VF | Duty | ΔIL | Pin | Psw | Pcond | PDRIVER | Ptotal | PD1 | TJD1 | TJIC | RDSon | VOSAT | Vout | Iout | VF | Duty | ΔIL | Pin | Psw | Pcond | PDRIVER | Ptotal | PD1 | TJD1 | TJIC | RDSon | VOSAT | Vout | Iout | VF | Duty | ΔIL | Pin | Psw | Pcond | PDRIVER | Ptotal | PD1 | TJD1 | TJIC | RDSon | VOSAT | Vout
85 | 12 | 2.5 | 0.38321 | 46.3649 | 0.74914 | 0.050875 | 0.153 | 0.56714 | 0.010625 | 0.78164 | 0.51384 | 114.2889 | 111.5758 | 194.2607 | 10.7334 | 4.9991 | 1.6667 | 0.35555 | 45.1527 | 0.73466 | 0.050875 | 0.102 | 0.23429 | 0.010625 | 0.39779 | 0.32501 | 103.5258 | 98.5248 | 183.8198 | 10.9455 | 4.9991 | 0.83333 | 0.30124 | 43.9574 | 0.71976 | 0.050875 | 0.051 | 0.057593 | 0.010625 | 0.17009 | 0.14069 | 93.0191 | 90.7832 | 177.6265 | 11.1393 | 4.9991
85 | 11.785 | 2.5 | 0.38365 | 47.2217 | 0.73909 | 0.049773 | 0.14757 | 0.57785 | 0.010625 | 0.78581 | 0.5062 | 113.8537 | 111.7176 | 194.374 | 10.53 | 4.9991 | 1.6667 | 0.35581 | 45.9741 | 0.72477 | 0.049773 | 0.098378 | 0.23843 | 0.010625 | 0.3972 | 0.32038 | 103.2619 | 98.5049 | 183.8039 | 10.7424 | 4.9991 | 0.83333 | 0.30135 | 44.7494 | 0.71009 | 0.049773 | 0.049189 | 0.058521 | 0.010625 | 0.16811 | 0.13875 | 92.9087 | 90.7157 | 177.5725 | 10.9362 | 4.9991
85 | 11.57 | 2.5 | 0.3841 | 48.111 | 0.72866 | 0.048671 | 0.14223 | 0.589 | 0.010625 | 0.79052 | 0.49826 | 113.401 | 111.8778 | 194.5023 | 10.3266 | 4.9991 | 1.6667 | 0.35609 | 46.8259 | 0.71451 | 0.048671 | 0.094821 | 0.24273 | 0.010625 | 0.39684 | 0.31558 | 102.9878 | 98.4927 | 183.7941 | 10.5393 | 4.9991 | 0.83333 | 0.30147 | 45.5703 | 0.70007 | 0.048671 | 0.04741 | 0.059482 | 0.010625 | 0.16619 | 0.13674 | 92.7941 | 90.6504 | 177.5203 | 10.7331 | 4.9991
85 | 11.355 | 2.5 | 0.38457 | 49.0346 | 0.71784 | 0.047569 | 0.13699 | 0.60062 | 0.010625 | 0.79581 | 0.48999 | 112.9297 | 112.0576 | 194.6461 | 10.1231 | 4.9991 | 1.6667 | 0.35637 | 47.7099 | 0.70386 | 0.047569 | 0.09133 | 0.24719 | 0.010625 | 0.39672 | 0.31058 | 102.7029 | 98.4884 | 183.7907 | 10.3362 | 4.9991 | 0.83333 | 0.30158 | 46.422 | 0.68967 | 0.047569 | 0.045665 | 0.060477 | 0.010625 | 0.16434 | 0.13465 | 92.6752 | 90.5874 | 177.47 | 10.5301 | 4.9991
85 | 11.14 | 2.5 | 0.38506 | 49.9944 | 0.70659 | 0.046467 | 0.13186 | 0.61275 | 0.010625 | 0.8017 | 0.48138 | 112.4387 | 112.2579 | 194.8063 | 9.9196 | 4.9991 | 1.6667 | 0.35667 | 48.628 | 0.69281 | 0.046467 | 0.087904 | 0.25184 | 0.010625 | 0.39684 | 0.30538 | 102.4066 | 98.4924 | 183.7939 | 10.133 | 4.9991 | 0.83333 | 0.30171 | 47.306 | 0.67887 | 0.046467 | 0.043952 | 0.061509 | 0.010625 | 0.16255 | 0.13248 | 92.5516 | 90.5268 | 177.4215 | 10.327 | 4.9991
85 | 10.925 | 2.5 | 0.38557 | 50.9928 | 0.69489 | 0.045366 | 0.12682 | 0.62542 | 0.010625 | 0.80823 | 0.4724 | 111.9266 | 112.4798 | 194.9838 | 9.716 | 4.9991 | 1.6667 | 0.35698 | 49.5821 | 0.68132 | 0.045366 | 0.084544 | 0.25668 | 0.010625 | 0.39721 | 0.29997 | 102.0981 | 98.5051 | 183.8041 | 9.9299 | 4.9991 | 0.83333 | 0.30184 | 48.2244 | 0.66766 | 0.045366 | 0.042272 | 0.062579 | 0.010625 | 0.16084 | 0.13023 | 92.4232 | 90.4686 | 177.3749 | 10.1239 | 4.9991
85 | 10.71 | 2.5 | 0.38611 | 52.032 | 0.68272 | 0.044264 | 0.12187 | 0.63867 | 0.010625 | 0.81543 | 0.46302 | 111.3922 | 112.7246 | 195.1797 | 9.5124 | 4.9991 | 1.6667 | 0.3573 | 50.5744 | 0.66937 | 0.044264 | 0.081249 | 0.26171 | 0.010625 | 0.39785 | 0.29433 | 101.7766 | 98.5269 | 183.8215 | 9.7267 | 4.9991 | 0.83333 | 0.30197 | 49.1792 | 0.656 | 0.044264 | 0.040624 | 0.06369 | 0.010625 | 0.1592 | 0.12789 | 92.2895 | 90.4129 | 177.3303 | 9.9208 | 4.9991
85 | 10.495 | 2.5 | 0.38667 | 53.1146 | 0.67004 | 0.043162 | 0.11703 | 0.65253 | 0.010625 | 0.82334 | 0.45322 | 110.8338 | 112.9937 | 195.395 | 9.3087 | 4.9991 | 1.6667 | 0.35763 | 51.6073 | 0.65693 | 0.043162 | 0.078019 | 0.26696 | 0.010625 | 0.39877 | 0.28845 | 101.4415 | 98.5582 | 183.8465 | 9.5235 | 4.9991 | 0.83333 | 0.30211 | 50.1725 | 0.64387 | 0.043162 | 0.03901 | 0.064844 | 0.010625 | 0.15764 | 0.12544 | 92.1503 | 90.3598 | 177.2878 | 9.7177 | 4.9991
85 | 10.28 | 2.5 | 0.38725 | 54.2435 | 0.65683 | 0.04206 | 0.11228 | 0.66705 | 0.010625 | 0.83201 | 0.44298 | 110.2499 | 113.2885 | 195.6308 | 9.105 | 4.9991 | 1.6667 | 0.35798 | 52.6833 | 0.64398 | 0.04206 | 0.074856 | 0.27244 | 0.010625 | 0.39998 | 0.28231 | 101.0916 | 98.5994 | 183.8795 | 9.3203 | 4.9991 | 0.83333 | 0.30225 | 51.2068 | 0.63124 | 0.04206 | 0.037428 | 0.066043 | 0.010625 | 0.15616 | 0.1229 | 92.0053 | 90.3093 | 177.2474 | 9.5146 | 4.9991
85 | 10.065 | 2.5 | 0.38786 | 55.4217 | 0.64304 | 0.040958 | 0.10764 | 0.68227 | 0.010625 | 0.84149 | 0.43226 | 109.6386 | 113.6106 | 195.8885 | 8.9012 | 4.9991 | 1.6667 | 0.35835 | 53.8051 | 0.63047 | 0.040958 | 0.071757 | 0.27816 | 0.010625 | 0.4015 | 0.2759 | 100.7261 | 98.6511 | 183.9209 | 9.1171 | 4.9991 | 0.83333 | 0.30241 | 52.2845 | 0.61807 | 0.040958 | 0.035879 | 0.067292 | 0.010625 | 0.15475 | 0.12025 | 91.854 | 90.2616 | 177.2093 | 9.3115 | 4.9991
85 | 9.85 | 2.5 | 0.3885 | 56.6524 | 0.62864 | 0.039856 | 0.10309 | 0.69825 | 0.010625 | 0.85182 | 0.42102 | 108.9979 | 113.9618 | 196.1695 | 8.6974 | 4.9991 | 1.6667 | 0.35873 | 54.9758 | 0.61637 | 0.039856 | 0.068724 | 0.28415 | 0.010625 | 0.40335 | 0.26919 | 100.344 | 98.7139 | 183.9711 | 8.9139 | 4.9991 | 0.83333 | 0.30256 | 53.4087 | 0.60434 | 0.039856 | 0.034362 | 0.068592 | 0.010625 | 0.15344 | 0.11747 | 91.696 | 90.2168 | 177.1735 | 9.1084 | 4.9991
85 | 9.635 | 2.5 | 0.38917 | 57.9392 | 0.61359 | 0.038754 | 0.098635 | 0.71505 | 0.010625 | 0.86306 | 0.40922 | 108.3258 | 114.3441 | 196.4753 | 8.4935 | 4.9991 | 1.6667 | 0.35913 | 56.1985 | 0.60165 | 0.038754 | 0.065757 | 0.2904 | 0.010625 | 0.40554 | 0.26217 | 99.9439 | 98.7884 | 184.0307 | 8.7107 | 4.9991 | 0.83333 | 0.30273 | 54.5821 | 0.59001 | 0.038754 | 0.032878 | 0.069948 | 0.010625 | 0.15221 | 0.11458 | 91.5309 | 90.175 | 177.14 | 8.9053 | 4.9991
85 | 9.42 | 2.5 | 0.38988 | 59.2862 | 0.59784 | 0.037652 | 0.094282 | 0.73272 | 0.010625 | 0.87528 | 0.39684 | 107.6197 | 114.7597 | 196.8077 | 8.2896 | 4.9991 | 1.6667 | 0.35955 | 57.4769 | 0.58625 | 0.037652 | 0.062855 | 0.29696 | 0.010625 | 0.40809 | 0.25482 | 99.5247 | 98.8752 | 184.1002 | 8.5074 | 4.9991 | 0.83333 | 0.3029 | 55.8083 | 0.57503 | 0.037652 | 0.031427 | 0.071364 | 0.010625 | 0.15107 | 0.11155 | 91.3582 | 90.1363 | 177.1091 | 8.7022 | 4.9991
85 | 9.205 | 2.5 | 0.39062 | 60.6977 | 0.58134 | 0.036551 | 0.090028 | 0.75135 | 0.010625 | 0.88855 | 0.38381 | 106.8772 | 115.2108 | 197.1687 | 8.0856 | 4.9991 | 1.6667 | 0.35999 | 58.8148 | 0.57014 | 0.036551 | 0.060019 | 0.30384 | 0.010625 | 0.41103 | 0.2471 | 99.0849 | 98.9751 | 184.1801 | 8.3041 | 4.9991 | 0.83333 | 0.30308 | 57.0908 | 0.55937 | 0.036551 | 0.030009 | 0.072842 | 0.010625 | 0.15003 | 0.10837 | 91.1774 | 90.1009 | 177.0807 | 8.4991 | 4.9991
85 | 8.99 | 2.5 | 0.3914 | 62.1783 | 0.56404 | 0.035449 | 0.085871 | 0.771 | 0.010625 | 0.90295 | 0.37009 | 106.0951 | 115.7003 | 197.5602 | 7.8815 | 4.9991 | 1.6667 | 0.36045 | 60.2165 | 0.55327 | 0.035449 | 0.057248 | 0.31106 | 0.010625 | 0.41438 | 0.239 | 98.623 | 99.0889 | 184.2711 | 8.1009 | 4.9991 | 0.83333 | 0.30327 | 58.4336 | 0.54296 | 0.035449 | 0.028624 | 0.074389 | 0.010625 | 0.14909 | 0.10505 | 90.9878 | 90.0689 | 177.0551 | 8.296 | 4.9991
85 | 8.775 | 2.5 | 0.39223 | 63.7335 | 0.54587 | 0.034347 | 0.081813 | 0.79177 | 0.010625 | 0.91856 | 0.35562 | 105.2704 | 116.231 | 197.9848 | 7.6773 | 4.9991 | 1.6667 | 0.36094 | 61.6867 | 0.53556 | 0.034347 | 0.054542 | 0.31865 | 0.010625 | 0.41816 | 0.23048 | 98.1372 | 99.2175 | 184.374 | 7.8975 | 4.9991 | 0.83333 | 0.30347 | 59.8411 | 0.52577 | 0.034347 | 0.027271 | 0.076009 | 0.010625 | 0.14825 | 0.10156 | 90.7888 | 90.0406 | 177.0324 | 8.0928 | 4.9991
85 | 8.56 | 2.5 | 0.3931 | 65.3688 | 0.52678 | 0.033245 | 0.077853 | 0.81376 | 0.010625 | 0.93548 | 0.34034 | 104.3993 | 116.8063 | 198.4451 | 7.4731 | 4.9991 | 1.6667 | 0.36145 | 63.2305 | 0.51697 | 0.033245 | 0.051902 | 0.32664 | 0.010625 | 0.42241 | 0.2215 | 97.6258 | 99.3619 | 184.4895 | 7.6942 | 4.9991 | 0.83333 | 0.30368 | 61.318 | 0.50773 | 0.033245 | 0.025951 | 0.077707 | 0.010625 | 0.14753 | 0.097891 | 90.5798 | 90.016 | 177.0128 | 7.8897 | 4.9991
85 | 8.345 | 2.5 | 0.39402 | 67.0908 | 0.50667 | 0.032143 | 0.073991 | 0.83706 | 0.010625 | 0.95382 | 0.32417 | 103.4779 | 117.43 | 198.944 | 7.2687 | 4.9991 | 1.6667 | 0.36199 | 64.8535 | 0.49743 | 0.032143 | 0.049328 | 0.33506 | 0.010625 | 0.42715 | 0.21204 | 97.0865 | 99.5232 | 184.6185 | 7.4909 | 4.9991 | 0.83333 | 0.3039 | 62.8696 | 0.48877 | 0.032143 | 0.024664 | 0.079491 | 0.010625 | 0.14692 | 0.094033 | 90.3599 | 89.9954 | 176.9963 | 7.6866 | 4.9991
85 | 8.13 | 2.5 | 0.395 | 68.9066 | 0.48548 | 0.031041 | 0.070228 | 0.86181 | 0.010625 | 0.97371 | 0.30705 | 102.5016 | 118.1061 | 199.4849 | 7.0643 | 4.9991 | 1.6667 | 0.36256 | 66.562 | 0.47685 | 0.031041 | 0.046819 | 0.34395 | 0.010625 | 0.43243 | 0.20205 | 96.517 | 99.7026 | 184.7621 | 7.2875 | 4.9991 | 0.83333 | 0.30413 | 64.5017 | 0.46883 | 0.031041 | 0.023409 | 0.081367 | 0.010625 | 0.14644 | 0.089968 | 90.1282 | 89.979 | 176.9832 | 7.4835 | 4.9991
85 | 7.915 | 2.5 | 0.39603 | 70.8241 | 0.46312 | 0.029939 | 0.066563 | 0.88815 | 0.010625 | 0.99528 | 0.28887 | 101.4654 | 118.8394 | 200.0715 | 6.8597 | 4.9991 | 1.6667 | 0.36316 | 68.363 | 0.45516 | 0.029939 | 0.044375 | 0.35334 | 0.010625 | 0.43828 | 0.19149 | 95.9148 | 99.9016 | 184.9213 | 7.0841 | 4.9991 | 0.83333 | 0.30438 | 66.2208 | 0.44782 | 0.029939 | 0.022188 | 0.083343 | 0.010625 | 0.14609 | 0.08568 | 89.8837 | 89.9672 | 176.9738 | 7.2804 | 4.9991
85 | 7.7 | 2.5 | 0.39714 | 72.8521 | 0.43947 | 0.028837 | 0.062996 | 0.91623 | 0.010625 | 1.0187 | 0.26954 | 100.3635 | 119.6354 | 200.7083 | 6.655 | 4.9991 | 1.6667 | 0.3638 | 70.2642 | 0.43227 | 0.028837 | 0.041997 | 0.36329 | 0.010625 | 0.44475 | 0.1803 | 95.2769 | 100.1216 | 185.0973 | 6.8806 | 4.9991 | 0.83333 | 0.30463 | 68.0339 | 0.42567 | 0.028837 | 0.020999 | 0.085428 | 0.010625 | 0.14589 | 0.08115 | 89.6255 | 89.9602 | 176.9682 | 7.0772 | 4.9991
85 | 7.485 | 2.5 | 0.39831 | 75.0005 | 0.41443 | 0.027736 | 0.059527 | 0.94623 | 0.010625 | 1.0441 | 0.24894 | 99.1895 | 120.5 | 201.4 | 6.4502 | 4.9991 | 1.6667 | 0.36447 | 72.2741 | 0.40806 | 0.027736 | 0.039685 | 0.37385 | 0.010625 | 0.4519 | 0.16842 | 94.6001 | 100.3645 | 185.2916 | 6.6772 | 4.9991 | 0.83333 | 0.30491 | 69.9489 | 0.40226 | 0.027736 | 0.019842 | 0.087632 | 0.010625 | 0.14583 | 0.076356 | 89.3523 | 89.9584 | 176.9667 | 6.8741 | 4.9991
85 | 7.27 | 2.5 | 0.39956 | 77.2805 | 0.38787 | 0.026634 | 0.056156 | 0.97836 | 0.010625 | 1.0718 | 0.22695 | 97.936 | 121.4404 | 202.1523 | 6.2452 | 4.9991 | 1.6667 | 0.36519 | 74.4023 | 0.38242 | 0.026634 | 0.037437 | 0.38507 | 0.010625 | 0.45977 | 0.1558 | 93.8807 | 100.6321 | 185.5057 | 6.4737 | 4.9991 | 0.83333 | 0.3052 | 71.9749 | 0.3775 | 0.026634 | 0.018719 | 0.089967 | 0.010625 | 0.14594 | 0.071276 | 89.0628 | 89.9621 | 176.9697 | 6.671 | 4.9991
85 | 7.055 | 2.5 | 0.40091 | 79.7047 | 0.35964 | 0.025532 | 0.052884 | 1.0129 | 0.010625 | 1.1019 | 0.20341 | 96.5945 | 122.4645 | 202.9716 | 6.0401 | 4.9991 | 1.6667 | 0.36596 | 76.6597 | 0.35523 | 0.025532 | 0.035256 | 0.39702 | 0.010625 | 0.46843 | 0.14236 | 93.1145 | 100.9268 | 185.7414 | 6.2701 | 4.9991 | 0.83333 | 0.3055 | 74.1215 | 0.35127 | 0.025532 | 0.017628 | 0.092445 | 0.010625 | 0.14623 | 0.065883 | 88.7553 | 89.9718 | 176.9774 | 6.4678 | 4.9991
85 | 6.84 | 2.5 | 0.40234 | 82.2873 | 0.32958 | 0.02443 | 0.04971 | 1.05 | 0.010625 | 1.1348 | 0.17817 | 95.1554 | 123.5816 | 203.8653 | 5.8348 | 4.9991 | 1.6667 | 0.36678 | 79.0583 | 0.32633 | 0.02443 | 0.03314 | 0.40977 | 0.010625 | 0.47797 | 0.12802 | 92.2969 | 101.251 | 186.0008 | 6.0666 | 4.9991 | 0.83333 | 0.30583 | 76.4 | 0.32341 | 0.02443 | 0.01657 | 0.095082 | 0.010625 | 0.14671 | 0.060147 | 88.4284 | 89.988 | 176.9904 | 6.2647 | 4.9991
85 | 6.625 | 2.5 | 0.40389 | 85.0445 | 0.2975 | 0.023328 | 0.046634 | 1.0901 | 0.010625 | 1.1707 | 0.15101 | 93.6076 | 124.8026 | 204.8421 | 5.6293 | 4.9991 | 1.6667 | 0.36765 | 81.6118 | 0.29557 | 0.023328 | 0.031089 | 0.42342 | 0.010625 | 0.48846 | 0.11267 | 91.4224 | 101.6076 | 186.2861 | 5.8629 | 4.9991 | 0.83333 | 0.30618 | 78.8228 | 0.2938 | 0.023328 | 0.015545 | 0.097895 | 0.010625 | 0.14739 | 0.054033 | 88.0799 | 90.0114 | 177.0091 | 6.0615 | 4.9991
85 | 6.41 | 2.5 | 0.40556 | 87.9948 | 0.2632 | 0.022226 | 0.043656 | 1.1335 | 0.010625 | 1.21 | 0.12172 | 91.9381 | 126.1401 | 205.9121 | 5.4235 | 4.9991 | 1.6667 | 0.36859 | 84.3356 | 0.26275 | 0.022226 | 0.029104 | 0.43805 | 0.010625 | 0.5 | 0.096229 | 90.485 | 102 | 186.6 | 5.6593 | 4.9991 | 0.83333 | 0.30655 | 81.4042 | 0.26224 | 0.022226 | 0.014552 | 0.1009 | 0.010625 | 0.14831 | 0.047505 | 87.7078 | 90.0425 | 177.034 | 5.8583 | 4.9991
85 | 6.195 | 2.5 | 0.40737 | 91.1596 | 0.22642 | 0.021124 | 0.040777 | 1.1807 | 0.010625 | 1.2532 | 0.090032 | 90.1318 | 127.6091 | 207.0872 | 5.2175 | 4.9991 | 1.6667 | 0.3696 | 87.2475 | 0.22766 | 0.021124 | 0.027184 | 0.45378 | 0.010625 | 0.51271 | 0.078555 | 89.4776 | 102.4321 | 186.9457 | 5.4556 | 4.9991 | 0.83333 | 0.30695 | 84.16 | 0.22854 | 0.021124 | 0.013592 | 0.10413 | 0.010625 | 0.14948 | 0.040517 | 87.3095 | 90.0822 | 177.0657 | 5.6552 | 4.9991
85 | 5.98 | 2.5 | 0.40933 | 94.5635 | 0.1869 | 0.020022 | 0.037995 | 1.2322 | 0.010625 | 1.3008 | 0.055633 | 88.1711 | 129.2271 | 208.3817 | 5.0112 | 4.9991 | 1.6667 | 0.37068 | 90.3675 | 0.19006 | 0.020022 | 0.02533 | 0.47074 | 0.010625 | 0.52672 | 0.05951 | 88.3921 | 102.9083 | 187.3267 | 5.2518 | 4.9991 | 0.83333 | 0.30738 | 87.1088 | 0.19248 | 0.020022 | 0.012665 | 0.10761 | 0.010625 | 0.15092 | 0.033021 | 86.8822 | 90.1314 | 177.1051 | 5.452 | 4.9991
85 | 5.765 | 2.5 | 0.41039 | 96.3875 | 0.14167 | 0.018921 | 0.035312 | 1.2595 | 0.010625 | 1.3244 | 0.037063 | 87.1126 | 130.0296 | 209.0237 | 4.8065 | 4.8065 | 1.6667 | 0.37186 | 93.7187 | 0.14967 | 0.018921 | 0.023542 | 0.48909 | 0.010625 | 0.54218 | 0.038929 | 87.2189 | 103.434 | 187.7472 | 5.0479 | 4.9991 | 0.83333 | 0.30784 | 90.2713 | 0.1538 | 0.018921 | 0.011771 | 0.11137 | 0.010625 | 0.15269 | 0.024957 | 86.4226 | 90.1913 | 177.1531 | 5.2488 | 4.9991
85 | 5.55 | 2.5 | 0.41039 | 96.3875 | 0.092925 | 0.017819 | 0.032728 | 1.2586 | 0.010625 | 1.3198 | 0.037063 | 87.1126 | 129.8719 | 208.8975 | 4.6037 | 4.6037 | 1.6667 | 0.37279 | 96.3875 | 0.10515 | 0.017819 | 0.021818 | 0.50371 | 0.010625 | 0.55397 | 0.022445 | 86.2794 | 103.8349 | 188.0679 | 4.8443 | 4.8443 | 0.83333 | 0.30833 | 93.6717 | 0.1122 | 0.017819 | 0.010909 | 0.11545 | 0.010625 | 0.1548 | 0.01626 | 85.9268 | 90.2633 | 177.2106 | 5.0456 | 4.9991
85 | 5.335 | 2.5 | 0.41039 | 96.3875 | 0.044178 | 0.016717 | 0.030241 | 1.2578 | 0.010625 | 1.3153 | 0.037063 | 87.1126 | 129.7214 | 208.7771 | 4.4009 | 4.4009 | 1.6667 | 0.37279 | 96.3875 | 0.056393 | 0.016717 | 0.020161 | 0.50336 | 0.010625 | 0.55086 | 0.022445 | 86.2794 | 103.7294 | 187.9835 | 4.6413 | 4.6413 | 0.83333 | 0.30873 | 96.3875 | 0.066691 | 0.016717 | 0.01008 | 0.1187 | 0.010625 | 0.15613 | 0.009294 | 85.5298 | 90.3083 | 177.2467 | 4.8424 | 4.8424
85 | 5.12 | 2.5 | 0.41039 | 96.3875 | 0 | 0.015615 | 0.027853 | 1.257 | 0.010625 | 1.3111 | 0.037063 | 87.1126 | 129.5781 | 208.6625 | 4.198 | 4.198 | 1.6667 | 0.37279 | 96.3875 | 0.0076385 | 0.015615 | 0.018569 | 0.5031 | 0.010625 | 0.54791 | 0.022445 | 86.2794 | 103.6288 | 187.9031 | 4.4383 | 4.4383 | 0.83333 | 0.30873 | 96.3875 | 0.017932 | 0.015615 | 0.0092843 | 0.11861 | 0.010625 | 0.15413 | 0.009294 | 85.5298 | 90.2406 | 177.1924 | 4.6394 | 4.6394
85 | 4.905 | 2.5 | 0.41039 | 96.3875 | 0 | 0.014513 | 0.025563 | 1.2564 | 0.010625 | 1.3071 | 0.037063 | 87.1126 | 129.4402 | 208.5522 | 3.9952 | 3.9952 | 1.6667 | 0.37279 | 96.3875 | 0 | 0.014513 | 0.017042 | 0.50289 | 0.010625 | 0.54507 | 0.022445 | 86.2794 | 103.5324 | 187.8259 | 4.2353 | 4.2353 | 0.83333 | 0.30873 | 96.3875 | 0 | 0.014513 | 0.0085209 | 0.11857 | 0.010625 | 0.15223 | 0.009294 | 85.5298 | 90.1758 | 177.1406 | 4.4363 | 4.4363
85 | 4.69 | 2.5 | 0.41039 | 96.3875 | 0 | 0.013411 | 0.023371 | 1.2557 | 0.010625 | 1.3031 | 0.037063 | 87.1126 | 129.3063 | 208.445 | 3.7923 | 3.7923 | 1.6667 | 0.37279 | 96.3875 | 0 | 0.013411 | 0.015581 | 0.50269 | 0.010625 | 0.54231 | 0.022445 | 86.2794 | 103.4384 | 187.7507 | 4.0323 | 4.0323 | 0.83333 | 0.30873 | 96.3875 | 0 | 0.013411 | 0.0077903 | 0.11854 | 0.010625 | 0.15036 | 0.009294 | 85.5298 | 90.1123 | 177.0899 | 4.2332 | 4.2332
85 | 4.475 | 2.5 | 0.41039 | 96.3875 | 0 | 0.012309 | 0.021277 | 1.2551 | 0.010625 | 1.2993 | 0.037063 | 87.1126 | 129.1763 | 208.3411 | 3.5894 | 3.5894 | 1.6667 | 0.37279 | 96.3875 | 0 | 0.012309 | 0.014185 | 0.50249 | 0.010625 | 0.53961 | 0.022445 | 86.2794 | 103.3468 | 187.6775 | 3.8293 | 3.8293 | 0.83333 | 0.30873 | 96.3875 | 0 | 0.012309 | 0.0070924 | 0.1185 | 0.010625 | 0.14853 | 0.009294 | 85.5298 | 90.05 | 177.04 | 4.0301 | 4.0301
85 | 4.26 | 2.5 | 0.41039 | 96.3875 | 0 | 0.011207 | 0.019282 | 1.2545 | 0.010625 | 1.2956 | 0.037063 | 87.1126 | 129.0504 | 208.2403 | 3.3865 | 3.3865 | 1.6667 | 0.37279 | 96.3875 | 0 | 0.011207 | 0.012855 | 0.5023 | 0.010625 | 0.53699 | 0.022445 | 86.2794 | 103.2576 | 187.6061 | 3.6262 | 3.6262 | 0.83333 | 0.30873 | 96.3875 | 0 | 0.011207 | 0.0064273 | 0.11847 | 0.010625 | 0.14673 | 0.009294 | 85.5298 | 89.9888 | 176.9911 | 3.827 | 3.827
85 | 4.045 | 2.5 | 0.41039 | 96.3875 | 0 | 0.010106 | 0.017385 | 1.2539 | 0.010625 | 1.292 | 0.037063 | 87.1126 | 128.9284 | 208.1427 | 3.1837 | 3.1837 | 1.6667 | 0.37279 | 96.3875 | 0 | 0.010106 | 0.01159 | 0.50212 | 0.010625 | 0.53444 | 0.022445 | 86.2794 | 103.1709 | 187.5367 | 3.4232 | 3.4232 | 0.83333 | 0.30873 | 96.3875 | 0 | 0.010106 | 0.0057949 | 0.11844 | 0.010625 | 0.14496 | 0.009294 | 85.5298 | 89.9288 | 176.943 | 3.624 | 3.624
85 | 3.83 | 2.5 | 0.41039 | 96.3875 | 0 | 0.0090037 | 0.015586 | 1.2533 | 0.010625 | 1.2885 | 0.037063 | 87.1126 | 128.8105 | 208.0484 | 2.9808 | 2.9808 | 1.6667 | 0.37279 | 96.3875 | 0 | 0.0090037 | 0.01039 | 0.50194 | 0.010625 | 0.53195 | 0.022445 | 86.2794 | 103.0865 | 187.4692 | 3.2202 | 3.2202 | 0.83333 | 0.30873 | 96.3875 | 0 | 0.0090037 | 0.0051952 | 0.11841 | 0.010625 | 0.14323 | 0.009294 | 85.5298 | 89.8698 | 176.8959 | 3.4209 | 3.4209
85 | 3.615 | 2.5 | 0.41039 | 96.3875 | 0 | 0.0079019 | 0.013885 | 1.2528 | 0.010625 | 1.2852 | 0.037063 | 87.1126 | 128.6965 | 207.9572 | 2.7778 | 2.7778 | 1.6667 | 0.37279 | 96.3875 | 0 | 0.0079019 | 0.0092567 | 0.50176 | 0.010625 | 0.52954 | 0.022445 | 86.2794 | 103.0045 | 187.4036 | 3.0172 | 3.0172 | 0.83333 | 0.30873 | 96.3875 | 0 | 0.0079019 | 0.0046283 | 0.11838 | 0.010625 | 0.14153 | 0.009294 | 85.5298 | 89.812 | 176.8496 | 3.2178 | 3.2178
85 | 3.4 | 2.5 | 0.41039 | 96.3875 | 0 | 0.0068 | 0.012282 | 1.2522 | 0.010625 | 1.282 | 0.037063 | 87.1126 | 128.5865 | 207.8692 | 2.5749 | 2.5749 | 1.6667 | 0.37279 | 96.3875 | 0 | 0.0068 | 0.0081883 | 0.50159 | 0.010625 | 0.5272 | 0.022445 | 86.2794 | 102.9249 | 187.3399 | 2.8142 | 2.8142 | 0.83333 | 0.30873 | 96.3875 | 0 | 0.0068 | 0.0040942 | 0.11835 | 0.010625 | 0.13986 | 0.009294 | 85.5298 | 89.7554 | 176.8043 | 3.0147 | 3.0147
[45 empty] | Step = | 0.215
| Non-convergence: set RESET = 1 | [5 empty] | 8 | 1
| (RESET should normally be set to 0) | [5 empty] | 8 | 8
| RESET = |  | 0

## Constants
These values are all derived from the data sheet or lab measurements.
PARAMETER | MIN | TYP | MAX | UNITS | COMMENTS
VFB | 0.792 | 0.8 | 0.808 | V | Data sheet values, 0C to 85C
VFB tol | -1 | ‒ | 1 | % | Calculated values
RFB combo | ‒ | 35.6 | ‒ | KΩ | Chosen value, total R seen by the FB pin
LoDCR | ‒ | 35 | ‒ | mΩ | Default DCR of the output inductor
UVLO Stop | ‒ | 3.4 | 3.6 | V | Data sheet value
UVLO Hysteresis | 400 | ‒ | ‒ | mV | Data sheet value
UVLO Multiplier | ‒ | 0.5 | ‒ | ‒ | Chosen value, allows for margin
AVOL | ‒ | 65 | ‒ | dB | Data sheet value
gm_EA | 550 | 750 | 1000 | µA/V | Data sheet value
Ro_EA | 1.7783 | 2.371 | 3.2332 | MΩ | Calculated values
gm_power | ‒ | 2.85 | ‒ | A/V | Data sheet value
Slope Comp (SE) | 0.15 | 0.2 | 0.25 | A/µs | Data sheet values; | 0.249 | MHz
| 0.68 | 0.91 | 1.13 |  | Data sheet values; | 1 | MHz
| 2.24 | 2.99 | 3.73 |  | Data sheet values; | 2.46 | MHz
Fsw | 0.25 | ‒ | 2.45 | MHz | Data sheet values
Fsw_tol | -10 | ‒ | 10 | % | Data sheet values
t_onMIN | ‒ | 85 | 120 | ns | Data sheet value, strongly affects Fsw at VinMAX
t_offMIN | ‒ | 85 | 130 | ns | Data sheet value, strongly affects Fsw at VinMIN
IQ | ‒ | 3 | ‒ | mA | Data sheet value
RDSon @ 25C | ‒ | ‒ | 125 | mΩ | Design supplied value
TCR of RDSon | ‒ | 0.64 | ‒ | % / °C | Design supplied value
VGS | ‒ | 5 | ‒ | V | Design supplied value
Qg_FET | ‒ | ‒ | 5 | nC | Design supplied value
LX_slew_rise | ‒ | 1 | ‒ | V/ns | Measured value, see LX curve to the right
LX_slew_fall | ‒ | 1 | ‒ | V/ns | Measured value, see LX curve to the right
SS_I_source | ‒ | 20 | ‒ | µA | Data sheet value
SS_release | ‒ | 330 | ‒ | mV | Data sheet value
IPEAK_PFM | ‒ | 750 | 850 | mA | Data sheet values for Fsw < IPEAK_PFM Break
| ‒ | 850 | 950 | mA | Data sheet values for Fsw > IPEAK_PFM Break
IPEAK_PFM Break | ‒ | 750 | ‒ | KHz | Design supplied value
tON,MAX_PFM | ‒ | 4.1 | ‒ | µs | Design supplied value
5 | 3.8 | ‒ | ‒ | A | ILIMMIN at 5% duty cycle/2.45MHz, TYP − 3σ
90 | 2.8875 | ‒ | ‒ | A | ILIMMIN at 90% duty cycle, calculated w/ FSW & SE
TCR of Copper | ‒ | 0.393 | ‒ | %/°C | Known value, used for inductor DCR
Output Capacitor Characterization: 10uF, 10%, 16V, X7R, 1206
Vo | 3.3 | V | Voltage where transient data was obtained
IoMAX | 2 | A | Maximum current for this design
ΔIo | 1.1 | A | Measured transient step current
ΔIo/IoMAX | 55 | % | Measured step current as a percent of full load
Capacitors | 1 | ‒ | Capacitors used during this measurement
fSW | 2 | MHz | Switching frequency used during measurement
ΔVo | 128 | mV | Measured on Allegro EVB with 1x 10uF
Co_tol | 10 | % | Worst case initial tolerance
Co_ESR | 6 | mΩ | Based on Kemet data + solder/tracks/vias
Co_ESL | 1.8 | nH | Based on Kemet data + solder/tracks/vias
1x 10uF with DC bias | 0.8 | 9.96 | V ¦ µF | Based on Murata data
1x 10uF with DC bias | 2 | 9.8 | V ¦ µF | Based on Murata data
1x 10uF with DC bias | 3.3 | 9.5 | V ¦ µF | Based on Murata data
1x 10uF with DC bias | 5 | 8.85 | V ¦ µF | Based on Murata data
1x 10uF with DC bias | 8 | 7.48 | V ¦ µF | Based on Murata data
DC bias coefficient | ‒ | 0.0034 | µF/V3 | Curve fit, coefficient of V3
DC bias coefficient | ‒ | -0.0743 | µF/V2 | Curve fit, coefficient of V2
DC bias coefficient | ‒ | 0.0683 | µF/V | Curve fit, coefficient of V
DC bias coefficient | ‒ | 9.947 | µF | Curve fit, coefficient of 0V
FB+PCB Capacitance Estimate |  |  |  |  | Calculated Slope Compensation at chosen Fsw:
Minimum | 15 | pF |  |  | SE @ Fsw = | 0.27421 | 0.36639 | 0.45623 | A/µs
Maximum | 25 | pF |  |  | Fsw < 750KHz ? | YES
PFM tON/tOFF Calculations |  |  |  |  | Intermediate calculations for PFM at spec'd temp:
PFMTEMP | 65 |  | °C |  | VF @ IPEAK_PFM & PFMTEMP = |  | 0.32278 | V
IPFM_PEAK @ Fsw | 750 | 850 | mA |  | RDSON @ PFMTEMP = |  | 157 | mΩ
tON (typ ¦ max) | 1.0953 | 3.8825 | µs |  | LDCR @ PFMTEMP = |  | 46.288 | mΩ
tOFF (typ ¦ max) | 1.409 | 1.9163 | µs |  | Single pulse limit at VinMIN ? |  | NO
tON + tOFF | 2.5043 | 5.7987 | µs
Measured 1.1A Transient with 1x 10uF
Measured 1.1A Transient with 1x 10uF