## Design
ALLEGRO A8584 DESIGN SPREADSHEET - Rev. 1.1
INSTRUCTIONS: Enter design goals and component values in the white boxes.
VARIABLES | MIN | TYP | MAX | UNITS | COMMENTS
Vin | 8 | 12 | 16 | V | Steady-state input operating voltages
Vout, target | ‒ | 3.3 | ‒ | V | Desired output voltage
IoutMAX | ‒ | ‒ | 2.5 | ADC | Desired maximum output current
ΔILo, target | ‒ | 25 | ‒ | % of IoutMAX | Used to calculate Lo at typical Vin, Vout
RFB1_tolerance | ‒ | ‒ | 1.6 | % | 1% initial tolerance + 100ppm @ 60°C rise
RFB2_tolerance | ‒ | ‒ | 1.6 | % | 1% initial tolerance + 100ppm @ 60°C rise
Lo_tolerance | -20 | ‒ | 20 | % | Output inductor tolerances
SS time, target | ‒ | 0.75 | ‒ | ms | Approximate soft start time (Vout ramp)
RTHJA | ‒ | 34 | ‒ | °C/W | Thermal resistance
TAMB | ‒ | ‒ | 85 | °C | Maximum steady-state ambient temperature
DIODE (D1) CHARACTERIZATION |  |  | UNITS | COMMENTS
VF1 | 0.2 | 0.32 | A ¦ VF | Value from the data sheet for D1: VF at 200mA
VF2 | 2 | 0.46 | A ¦ VF | Value from the data sheet for D1: VF at 2A
VF3 | 4 | 0.51 | A ¦ VF | Value from the data sheet for D1: VF at 4A
VF, Temp. Coeff. | -1 |  | mV/°C | Estimated value from the data sheet for D1
RTHAVG | 57 |  | °C/W | Value from the data sheet for D1 (average of min/max)
**** Note: The applications schematic is shown at the bottom of this TAB. **** Schematic component values are shown in BLUE.
COMPONENT | VALUE | UNITS | COMMENTS
Feedback Component Calculations (Must enter RFB1 and RFB2 values for the remaining calculations to be accurate)
RFB1_calc | 16.5 | KΩ | Recommended FB resister from Vout to VFB |  |  | Diode D1: Example I-V Characteristics
RFB1 = | 16.49 | KΩ | Choose a standard resister value, or combination of values
RFB2_calc | 5.28 | KΩ | Recommended FB resister from VFB to GND
RFB2 = | 5.23 | KΩ | Choose a standard resister value, or combination of values
Typical & Worst Case Output Voltage Calculations:
Vout (min¦typ¦max) | 3.2105 | 3.3224 | 3.4384 | Includes worst case IC & component variations vs. temperature
System Duty Cycle | 22.1878 | 30.9212 | 48.711 | Range of system duty-cycles given Vin, Vout, Iout, VF, etc
Switching Frequency Determination:
Fsw_max | 0.505 | MHz | Recommended maximum PWM frequency, before possible pulse skipping
Fsw = | 0.425 | MHz | Choose Fsw
RFSET | 61.0941 | KΩ | Use the closest available 1% standard resister value
Duty CycleMIN | 4.25 | 5.95 | (TYP ¦ MAX) Minimum duty cycles at the chosen Fsw given tON,TYP, tON,MAX
Duty CycleMAX | 91.5 | 95.75 | (MIN ¦ TYP) Maximum duty cycles at the chosen Fsw given tOFF,TYP, tOFF,MAX
SYNCMAX at VinTYP | 0.6375 | MHz | Maximum SYNC frequency at VinTYP based on Fsw, Duty CycleTYP, and tON,TYP
Output Inductor Calculations:
Lo_est | 16.3978 | µH | Estimated output inductance, based on worst case timing and input voltages
Lo = | 22 | µH | Choose Lo, considering Lo_est (choose next highest standard value)
LoDCR = | 50 | mΩ | Enter the output inductor's DCR, default is 35mΩ if left blank
ΔILo_typ | 0.28772 | APP | Typical output inductor ripple current
ΔILo_max | 0.41966 | APP | Worst case maximum inductor ripple current
Lo_I_max | 2.7098 | APEAK | This value should not exceed the inductor's specified saturation current
ILIMMARGIN | -0.011339 | A | Current limit margin (minimum) before possible duty-cycle limiting |  |  | Optional: Output Capacitors
Output Capacitor and Output Voltage Ripple: | [5 empty] | Enter Values Manually
Transient current = | 50 | % | Transient step current as a percent of IoutMAX, recommend starting with 50% |  |  | Used to calculate output ripple and set the compensation values
Co_num_est | 2.6738 | pieces | Estimated number of 22uF/16V/X7R/1210 output capacitors required
Co_num_actual = | 3 | pieces | Choose the number of 22uF/16V/X7R/1210 output capacitors |  |  | C = | μF
Co_tot_min | 57.2155 | µF | Calculated total output capacitance with tolerance and real DC bias |  |  | ESR = | mΩ
ΔVout | 2.7663 | mVPP | Estimated typical output voltage ripple |  |  | ESL = | nH
Asynchronous Diode Requirement: | [5 empty] | No. = | pieces
IF,RMS | 1.2496 | ARMS | The asynchronous diode must be rated to support at least this much current
Input Capacitor Requirements:
Cin_min | 11.6636 | µF | Recommended minimum input capacitance including DC bias
Cin_IRMS | 1.2496 | ARMS | Input capacitance RMS current requirement
Soft Start Capacitor and Timing:
C_SS_min | 18.75 | nF | Recommended minimum soft-start capacitor
C_SS = | 22 | nF | Choose C_SS considering C_SS_min, use next higher standard value
t_ss_typ | 0.88 | ms | Typical soft-start ramp time using actual C_SS
SS_delay_typ | 0.363 | ms | Typical delay from EN↑ to when LX begins switching and Vout rises
Compensation Components:
fcMAX | 42.5 | KHz | Recommended maximum 0dB crossover frequency of the system
fc = | 39 | KHz | Choose fc considering fcMAX. Higher fc = faster system, lower stability margins
R_LOADTYP | 2.4964 | Ω | Compensation is based on average current: ΔILo/2 < Iout < IoutMAX
fP1 | 1.1149 | KHz | Dominant pole formed by the output capacitance and the load
fZ1 | 1391.5439 | KHz | Zero formed by the output capacitance and its ESR
Rz | 27.043 | KΩ | Recommended compensation resister to achieve fc
Rz = | 27.1 | KΩ | Choose the closest available 1% standard resister value
Cz | 2.0582 | nF | Recommended compensation capacitor, use closest available value
Cp | 20.0884 | pF | Recommended HF compensation capacitor, use closest available value

## Snubber
ALLEGRO A8584 DESIGN SPREADSHEET - Rev. 1.1
INSTRUCTIONS: Enter design goals and component values in the white boxes.
VARIABLES | MIN | TYP | MAX | UNITS | COMMENTS
LX resonance, FLX | ‒ | 147 | ‒ | MHz | Measured LX resonant freqeuncy
LX resonance, TLX | ‒ | 6.8027 | ‒ | ns | LX resonance period
Capacitance of D1 | ‒ | 120 | ‒ | pF | Estimated D1 capacitance at VinTYP
Capacitance, other | ‒ | 50 | ‒ | pF | Estimated FET + PCB trace capacitance
Snubber ‒3dB freq. | ‒ | 2.5 | ‒ | Multiple of FLX | Start with 2.5, decrease for more damping
**** Note: The applications schematic is shown at the bottom of this TAB. **** Schematic component values are shown in BLUE.
COMPONENT | VALUE | UNITS | COMMENTS
Snubber Component Calculations:
LEQ | 6.9024 | nH | Equivalent inductance, given FLX and CTOTAL
RSNUB | 6.372 | Ω | Snubber resistance, use the closest available standard value
RSNUB = | 6.34 | Ω | Enter the snubber resister value
CSNUB | 429.1938 | pF | Snubber capacitance, use the closest available standard value
CSNUB = | 470 | pF | Enter the snubber capacitor value, enter "0" if no snubber is used |  |  | Diode D1: Example of Capacitance vs. VR
PSNUB | 25.568 | mW | Snubber resistor power requirement at VinMAX and Fsw
Typical LX frequency measurement before snubber

## Efficiency
INSTRUCTIONS: No values need to be entered here, all values are derived from the DESIGN tab
| Vin = | 8 | [18 empty] | Vin = | 12 | [18 empty] | Vin = | 16
T (°C) | Iout | VF | Duty | ΔIL | Pin | Psw | Pcond | PDRIVER | PIC | PD1 | PIND | PSNUB | TJD1 | TJIC | RDSon | VOSAT | VOUT | PIN | POUT | EFF | Iout | VF | Duty | ΔIL | Pin | Psw | Pcond | PDRIVER | PIC | PD1 | PIND | PSNUB | TJD1 | TJIC | RDSon | VOSAT | VOUT | PIN | POUT | EFF | Iout | VF | Duty | ΔIL | Pin | Psw | Pcond | PDRIVER | PIC | PD1 | PIND | PSNUB | TJD1 | TJIC | RDSon | VOSAT | VOUT | PIN | POUT | EFF
25 | 0.25 | 0.32133 | 44.0926 | 0.21999 | 0.030375 | 0.0043016 | 0.0034094 | 0.010625 | 0.048711 | 0.044912 | 0.0031453 | 0.006392 | 27.56 | 26.6562 | 116.2189 | 7.606 | 3.3224 | 0.10316 | 0.83059 | 88.9521 | 0.25 | 0.32068 | 29.7415 | 0.27563 | 0.050875 | 0.0096786 | 0.0023919 | 0.010625 | 0.073571 | 0.056326 | 0.0031557 | 0.014382 | 28.2106 | 27.5014 | 116.841 | 11.4359 | 3.3224 | 0.14743 | 0.83059 | 84.9253 | 0.25 | 0.32035 | 22.4381 | 0.30393 | 0.071375 | 0.017206 | 0.0018512 | 0.010625 | 0.10106 | 0.062117 | 0.0031672 | 0.025568 | 28.5407 | 28.436 | 117.5289 | 15.2658 | 3.3224 | 0.19191 | 0.83059 | 81.2314
25 | 0.5 | 0.33799 | 44.5133 | 0.22149 | 0.030375 | 0.0086032 | 0.013185 | 0.010625 | 0.062788 | 0.093769 | 0.012605 | 0.006392 | 30.3449 | 27.1348 | 116.5712 | 7.5648 | 3.3224 | 0.17555 | 1.6612 | 90.4421 | 0.5 | 0.33662 | 30.0073 | 0.27768 | 0.050875 | 0.019357 | 0.0090219 | 0.010625 | 0.089879 | 0.1178 | 0.01265 | 0.014382 | 31.7148 | 28.0559 | 117.2491 | 11.3946 | 3.3224 | 0.23472 | 1.6612 | 87.6198 | 0.5 | 0.33593 | 22.6315 | 0.30625 | 0.071375 | 0.034413 | 0.00689 | 0.010625 | 0.1233 | 0.12995 | 0.012706 | 0.025568 | 32.4072 | 29.1923 | 118.0855 | 15.2242 | 3.3224 | 0.29153 | 1.6612 | 85.0707
25 | 0.75 | 0.35443 | 44.9365 | 0.22299 | 0.030375 | 0.012905 | 0.029816 | 0.010625 | 0.083721 | 0.14637 | 0.02844 | 0.006392 | 33.3433 | 27.8465 | 117.095 | 7.5233 | 3.3224 | 0.26493 | 2.4918 | 90.3898 | 0.75 | 0.35228 | 30.2733 | 0.27973 | 0.050875 | 0.029036 | 0.020288 | 0.010625 | 0.11082 | 0.18422 | 0.028541 | 0.014382 | 35.5007 | 28.768 | 117.7733 | 11.353 | 3.3224 | 0.33797 | 2.4918 | 88.0565 | 0.75 | 0.35119 | 22.8248 | 0.30855 | 0.071375 | 0.051619 | 0.015459 | 0.010625 | 0.14908 | 0.20327 | 0.028685 | 0.025568 | 36.5866 | 30.0687 | 118.7305 | 15.1823 | 3.3224 | 0.40661 | 2.4918 | 85.9713
25 | 1 | 0.37068 | 45.3635 | 0.22448 | 0.030375 | 0.017206 | 0.053662 | 0.010625 | 0.11187 | 0.20253 | 0.050747 | 0.006392 | 36.544 | 28.8035 | 117.7994 | 7.4815 | 3.3224 | 0.37153 | 3.3224 | 89.942 | 1 | 0.36767 | 30.5402 | 0.28178 | 0.050875 | 0.038714 | 0.036405 | 0.010625 | 0.13662 | 0.25538 | 0.050913 | 0.014382 | 39.5566 | 29.645 | 118.4188 | 11.311 | 3.3224 | 0.45729 | 3.3224 | 87.9012 | 1 | 0.36616 | 23.0183 | 0.31084 | 0.071375 | 0.068826 | 0.027721 | 0.010625 | 0.17855 | 0.28187 | 0.051193 | 0.025568 | 41.0667 | 31.0706 | 119.468 | 15.14 | 3.3224 | 0.53718 | 3.3224 | 86.0818
25 | 1.25 | 0.38673 | 45.7959 | 0.22599 | 0.030375 | 0.021508 | 0.085165 | 0.010625 | 0.14767 | 0.26203 | 0.079667 | 0.006392 | 39.9357 | 30.0209 | 118.6954 | 7.439 | 3.3224 | 0.49576 | 4.153 | 89.3355 | 1.25 | 0.3828 | 30.8086 | 0.28383 | 0.050875 | 0.048393 | 0.057624 | 0.010625 | 0.16752 | 0.33108 | 0.079874 | 0.014382 | 43.8714 | 30.6956 | 119.1919 | 11.2686 | 3.3224 | 0.59285 | 4.153 | 87.508 | 1.25 | 0.38083 | 23.2124 | 0.31314 | 0.071375 | 0.086032 | 0.043861 | 0.010625 | 0.21189 | 0.36554 | 0.080337 | 0.025568 | 45.8357 | 32.2044 | 120.3024 | 15.0973 | 3.3224 | 0.68334 | 4.153 | 85.8707
25 | 1.5 | 0.4026 | 46.2354 | 0.2275 | 0.030375 | 0.02581 | 0.12486 | 0.010625 | 0.19167 | 0.32469 | 0.11538 | 0.006392 | 43.5072 | 31.5169 | 119.7964 | 7.3958 | 3.3224 | 0.63813 | 4.9836 | 88.6487 | 1.5 | 0.39768 | 31.079 | 0.28588 | 0.050875 | 0.058072 | 0.084238 | 0.010625 | 0.20381 | 0.41112 | 0.11556 | 0.014382 | 48.4341 | 31.9295 | 120.1001 | 11.2256 | 3.3224 | 0.74488 | 4.9836 | 86.9968 | 1.5 | 0.39523 | 23.4072 | 0.31544 | 0.071375 | 0.10324 | 0.064087 | 0.010625 | 0.24933 | 0.45408 | 0.11625 | 0.025568 | 50.8823 | 33.4771 | 121.2391 | 15.0541 | 3.3224 | 0.84522 | 4.9836 | 85.4992
25 | 1.75 | 0.41831 | 46.6838 | 0.22904 | 0.030375 | 0.030111 | 0.17341 | 0.010625 | 0.24452 | 0.3903 | 0.15813 | 0.006392 | 47.2469 | 33.3137 | 121.1189 | 7.3518 | 3.3224 | 0.79934 | 5.8141 | 87.9135 | 1.75 | 0.41232 | 31.3522 | 0.28795 | 0.050875 | 0.06775 | 0.11659 | 0.010625 | 0.24584 | 0.49534 | 0.15815 | 0.014382 | 53.2342 | 33.3585 | 121.1519 | 11.182 | 3.3224 | 0.91371 | 5.8141 | 86.419 | 1.75 | 0.40936 | 23.6033 | 0.31774 | 0.071375 | 0.12044 | 0.088636 | 0.010625 | 0.29108 | 0.54729 | 0.15908 | 0.025568 | 56.1956 | 34.8967 | 122.284 | 15.0102 | 3.3224 | 1.023 | 5.8141 | 85.0374
25 | 2 | 0.43386 | 47.1434 | 0.2306 | 0.030375 | 0.034413 | 0.2316 | 0.010625 | 0.30702 | 0.45864 | 0.2082 | 0.006392 | 51.1427 | 35.4386 | 122.6828 | 7.3066 | 3.3224 | 0.98026 | 6.6447 | 87.1442 | 2 | 0.42674 | 31.6289 | 0.29003 | 0.050875 | 0.077429 | 0.15507 | 0.010625 | 0.294 | 0.58353 | 0.20786 | 0.014382 | 58.2613 | 34.996 | 122.3571 | 11.1375 | 3.3224 | 1.0998 | 6.6447 | 85.7993 | 2 | 0.42323 | 23.8009 | 0.32006 | 0.071375 | 0.13765 | 0.11777 | 0.010625 | 0.33743 | 0.645 | 0.20902 | 0.025568 | 61.7651 | 36.4725 | 123.4437 | 14.9656 | 3.3224 | 1.217 | 6.6447 | 84.5198
25 | 2.25 | 0.43686 | 47.5366 | 0.23181 | 0.030375 | 0.038714 | 0.29988 | 0.010625 | 0.37959 | 0.51568 | 0.26596 | 0.006392 | 54.3936 | 37.9061 | 124.4989 | 7.2607 | 3.3224 | 1.1676 | 7.4753 | 86.4905 | 2.25 | 0.42877 | 31.8415 | 0.29151 | 0.050875 | 0.087108 | 0.19971 | 0.010625 | 0.34831 | 0.65755 | 0.26491 | 0.014382 | 62.4802 | 36.8427 | 123.7162 | 11.0927 | 3.3224 | 1.2851 | 7.4753 | 85.3302 | 2.25 | 0.42481 | 23.9437 | 0.32162 | 0.071375 | 0.15486 | 0.15143 | 0.010625 | 0.38829 | 0.72697 | 0.26626 | 0.025568 | 66.4372 | 38.2019 | 124.7166 | 14.9208 | 3.3224 | 1.4071 | 7.4753 | 84.1588
25 | 2.5 | 0.43987 | 47.948 | 0.23307 | 0.030375 | 0.043016 | 0.37967 | 0.010625 | 0.46369 | 0.57241 | 0.33186 | 0.006392 | 57.6272 | 40.7654 | 126.6034 | 7.2132 | 3.3224 | 1.3743 | 8.3059 | 85.8026 | 2.5 | 0.43079 | 32.0607 | 0.29303 | 0.050875 | 0.096786 | 0.25126 | 0.010625 | 0.40955 | 0.7317 | 0.3296 | 0.014382 | 66.7066 | 38.9245 | 125.2485 | 11.0469 | 3.3224 | 1.4852 | 8.3059 | 84.831 | 2.5 | 0.42638 | 24.09 | 0.32322 | 0.071375 | 0.17206 | 0.19015 | 0.010625 | 0.44421 | 0.80916 | 0.33105 | 0.025568 | 71.122 | 40.1032 | 126.116 | 14.875 | 3.3224 | 1.61 | 8.3059 | 83.7636
T (°C) | Iout | VF | Duty | ΔIL | Pin | Psw | Pcond | PDRIVER | PIC | PD1 | PIND | PSNUB | TJD1 | TJIC | RDSon | VOSAT | VOUT | PIN | POUT | EFF | Iout | VF | Duty | ΔIL | Pin | Psw | Pcond | PDRIVER | PIC | PD1 | PIND | PSNUB | TJD1 | TJIC | RDSon | VOSAT | VOUT | PIN | POUT | EFF | Iout | VF | Duty | ΔIL | Pin | Psw | Pcond | PDRIVER | PIC | PD1 | PIND | PSNUB | TJD1 | TJIC | RDSon | VOSAT | VOUT | PIN | POUT | EFF
85 | 0.25 | 0.26179 | 43.7829 | 0.21831 | 0.030375 | 0.0043016 | 0.0046685 | 0.010625 | 0.04997 | 0.036793 | 0.0038827 | 0.006392 | 87.0972 | 86.699 | 160.4105 | 7.598 | 3.3224 | 0.097038 | 0.83059 | 89.5392 | 0.25 | 0.26126 | 29.451 | 0.27284 | 0.050875 | 0.0096786 | 0.0032581 | 0.010625 | 0.074437 | 0.04608 | 0.003893 | 0.014382 | 87.6265 | 87.5308 | 161.0227 | 11.4279 | 3.3224 | 0.13879 | 0.83059 | 85.6825 | 0.25 | 0.26099 | 22.1878 | 0.30047 | 0.071375 | 0.017206 | 0.0025124 | 0.010625 | 0.10172 | 0.050771 | 0.0039043 | 0.025568 | 87.894 | 88.4584 | 161.7054 | 15.2577 | 3.3224 | 0.18196 | 0.83059 | 82.0294
85 | 0.5 | 0.27891 | 44.3058 | 0.22018 | 0.030375 | 0.0086032 | 0.018105 | 0.010625 | 0.067708 | 0.077667 | 0.015561 | 0.006392 | 89.427 | 87.3021 | 160.8543 | 7.5461 | 3.3224 | 0.16733 | 1.6612 | 90.849 | 0.5 | 0.27777 | 29.7724 | 0.27532 | 0.050875 | 0.019357 | 0.012324 | 0.010625 | 0.093181 | 0.097537 | 0.015603 | 0.014382 | 90.5596 | 88.1682 | 161.4918 | 11.3759 | 3.3224 | 0.2207 | 1.6612 | 88.2723 | 0.5 | 0.2772 | 22.4184 | 0.30322 | 0.071375 | 0.034413 | 0.0093755 | 0.010625 | 0.12579 | 0.10753 | 0.015658 | 0.025568 | 91.1292 | 89.2768 | 162.3077 | 15.2055 | 3.3224 | 0.27454 | 1.6612 | 85.817
85 | 0.75 | 0.2958 | 44.8336 | 0.22205 | 0.030375 | 0.012905 | 0.041035 | 0.010625 | 0.09494 | 0.12239 | 0.035114 | 0.006392 | 91.9761 | 88.228 | 161.5358 | 7.4939 | 3.3224 | 0.25883 | 2.4918 | 90.59 | 0.75 | 0.29399 | 30.0951 | 0.2778 | 0.050875 | 0.029036 | 0.027758 | 0.010625 | 0.11829 | 0.15414 | 0.035201 | 0.014382 | 93.7858 | 89.022 | 162.1202 | 11.3236 | 3.3224 | 0.32201 | 2.4918 | 88.5559 | 0.75 | 0.29309 | 22.6493 | 0.30596 | 0.071375 | 0.051619 | 0.021059 | 0.010625 | 0.15468 | 0.17003 | 0.035338 | 0.025568 | 94.6916 | 90.259 | 163.0307 | 15.153 | 3.3224 | 0.38561 | 2.4918 | 86.5985
85 | 1 | 0.31249 | 45.3684 | 0.22393 | 0.030375 | 0.017206 | 0.074018 | 0.010625 | 0.13222 | 0.17072 | 0.062673 | 0.006392 | 94.731 | 89.4956 | 162.4688 | 7.4412 | 3.3224 | 0.37201 | 3.3224 | 89.9304 | 1 | 0.30993 | 30.4198 | 0.28028 | 0.050875 | 0.038714 | 0.049883 | 0.010625 | 0.1501 | 0.21565 | 0.062793 | 0.014382 | 97.2921 | 90.1033 | 162.916 | 11.2708 | 3.3224 | 0.44292 | 3.3224 | 88.2367 | 1 | 0.30865 | 22.8809 | 0.3087 | 0.071375 | 0.068826 | 0.037795 | 0.010625 | 0.18862 | 0.23803 | 0.06305 | 0.025568 | 98.5678 | 91.4131 | 163.88 | 15.1 | 3.3224 | 0.51527 | 3.3224 | 86.5733
85 | 1.25 | 0.32899 | 45.9123 | 0.22582 | 0.030375 | 0.021508 | 0.11773 | 0.010625 | 0.18024 | 0.22243 | 0.098428 | 0.006392 | 97.6784 | 91.1282 | 163.6704 | 7.3876 | 3.3224 | 0.50749 | 4.153 | 89.1107 | 1.25 | 0.3256 | 30.7472 | 0.28277 | 0.050875 | 0.048393 | 0.079072 | 0.010625 | 0.18897 | 0.28186 | 0.098519 | 0.014382 | 101.066 | 91.4248 | 163.8887 | 11.2175 | 3.3224 | 0.58373 | 4.153 | 87.6765 | 1.25 | 0.32392 | 23.1137 | 0.31144 | 0.071375 | 0.086032 | 0.059848 | 0.010625 | 0.22788 | 0.31131 | 0.098926 | 0.025568 | 102.7449 | 92.7479 | 164.8625 | 15.0464 | 3.3224 | 0.66369 | 4.153 | 86.221
85 | 1.5 | 0.34531 | 46.4679 | 0.22774 | 0.030375 | 0.02581 | 0.17301 | 0.010625 | 0.23982 | 0.27727 | 0.14263 | 0.006392 | 100.8047 | 93.1539 | 165.1613 | 7.3331 | 3.3224 | 0.66612 | 4.9836 | 88.2096 | 1.5 | 0.34102 | 31.0782 | 0.28527 | 0.050875 | 0.058072 | 0.11576 | 0.010625 | 0.23533 | 0.35255 | 0.14257 | 0.014382 | 105.0954 | 93.0013 | 165.0489 | 11.1635 | 3.3224 | 0.74483 | 4.9836 | 86.9976 | 1.5 | 0.3389 | 23.3481 | 0.31419 | 0.071375 | 0.10324 | 0.087516 | 0.010625 | 0.27275 | 0.38966 | 0.14313 | 0.025568 | 107.2106 | 94.2737 | 165.9854 | 14.9922 | 3.3224 | 0.83111 | 4.9836 | 85.7066
85 | 1.75 | 0.36146 | 47.0379 | 0.2297 | 0.030375 | 0.030111 | 0.24087 | 0.010625 | 0.31198 | 0.33501 | 0.19562 | 0.006392 | 104.0958 | 95.6073 | 166.9669 | 7.2774 | 3.3224 | 0.849 | 5.8141 | 87.2583 | 1.75 | 0.35619 | 31.4139 | 0.2878 | 0.050875 | 0.06775 | 0.16046 | 0.010625 | 0.28971 | 0.42752 | 0.19516 | 0.014382 | 109.3684 | 94.85 | 166.4096 | 11.1085 | 3.3224 | 0.92676 | 5.8141 | 86.2517 | 1.75 | 0.3536 | 23.5845 | 0.31696 | 0.071375 | 0.12044 | 0.12114 | 0.010625 | 0.32358 | 0.47286 | 0.19585 | 0.025568 | 111.9531 | 96.0018 | 167.2573 | 14.9372 | 3.3224 | 1.0179 | 5.8141 | 85.1016
85 | 2 | 0.37746 | 47.6256 | 0.2317 | 0.030375 | 0.034413 | 0.32253 | 0.010625 | 0.39795 | 0.39539 | 0.25779 | 0.006392 | 107.5371 | 98.5302 | 169.1182 | 7.2201 | 3.3224 | 1.0575 | 6.6447 | 86.27 | 2 | 0.37113 | 31.7552 | 0.29036 | 0.050875 | 0.077429 | 0.21375 | 0.010625 | 0.35268 | 0.50655 | 0.25659 | 0.014382 | 113.8733 | 96.9911 | 167.9855 | 11.0525 | 3.3224 | 1.1302 | 6.6447 | 85.4636 | 2 | 0.36804 | 23.8236 | 0.31974 | 0.071375 | 0.13765 | 0.16109 | 0.010625 | 0.38074 | 0.56072 | 0.25733 | 0.025568 | 116.9609 | 97.9453 | 168.6877 | 14.8813 | 3.3224 | 1.2244 | 6.6447 | 84.4409
85 | 2.25 | 0.38092 | 48.1543 | 0.23336 | 0.030375 | 0.038714 | 0.41879 | 0.010625 | 0.4985 | 0.44436 | 0.32967 | 0.006392 | 110.3283 | 101.9491 | 171.6345 | 7.1615 | 3.3224 | 1.2789 | 7.4753 | 85.3909 | 2.25 | 0.37368 | 32.0343 | 0.29233 | 0.050875 | 0.087108 | 0.27572 | 0.010625 | 0.42433 | 0.57144 | 0.32716 | 0.014382 | 117.572 | 99.4273 | 169.7785 | 10.9959 | 3.3224 | 1.3373 | 7.4753 | 84.825 | 2.25 | 0.37017 | 24.0085 | 0.32179 | 0.071375 | 0.15486 | 0.20731 | 0.010625 | 0.44417 | 0.63293 | 0.32783 | 0.025568 | 121.0768 | 100.1017 | 170.2748 | 14.8249 | 3.3224 | 1.4305 | 7.4753 | 83.9375
85 | 2.5 | 0.38441 | 48.711 | 0.23511 | 0.030375 | 0.043016 | 0.53186 | 0.010625 | 0.61588 | 0.49289 | 0.4119 | 0.006392 | 113.0949 | 105.9399 | 174.5718 | 7.1008 | 3.3224 | 1.5271 | 8.3059 | 84.4699 | 2.5 | 0.37622 | 32.3229 | 0.29435 | 0.050875 | 0.096786 | 0.3475 | 0.010625 | 0.50579 | 0.63653 | 0.40731 | 0.014382 | 121.2824 | 102.1968 | 171.8168 | 10.9377 | 3.3224 | 1.564 | 8.3059 | 84.1538 | 2.5 | 0.37229 | 24.1982 | 0.32388 | 0.071375 | 0.17206 | 0.26055 | 0.010625 | 0.51462 | 0.7055 | 0.40768 | 0.025568 | 125.2135 | 102.497 | 172.0378 | 14.7674 | 3.3224 | 1.6534 | 8.3059 | 83.3988
| Non-convergence: set RESET = 1 | [5 empty] | 0 | 155
| (RESET should normally be set to 0) | [5 empty] | 3.5 | 155
| RESET = |  | 0

## Dropout
INSTRUCTIONS: No values need to be entered here, all values are derived from the DESIGN tab
Vout during dropout calculated with the typical OFF time
T (°C) | Vin | Iout | VF | Duty | ΔIL | Pin | Psw | Pcond | PDRIVER | PIC | PD1 | TJD1 | TJIC | RDSon | VOSAT | Vout | Iout | VF | Duty | ΔIL | Pin | Psw | Pcond | PDRIVER | Ptotal | PD1 | TJD1 | TJIC | RDSon | VOSAT | Vout | Iout | VF | Duty | ΔIL | Pin | Psw | Pcond | PDRIVER | Ptotal | PD1 | TJD1 | TJIC | RDSon | VOSAT | Vout
85 | 12 | 2.5 | 0.37622 | 32.3229 | 0.29435 | 0.050875 | 0.096786 | 0.3475 | 0.010625 | 0.50579 | 0.63653 | 121.2824 | 102.1968 | 171.8168 | 10.9082 | 3.3224 | 1.6667 | 0.35116 | 31.3014 | 0.28696 | 0.050875 | 0.064524 | 0.14463 | 0.010625 | 0.27066 | 0.40207 | 107.9177 | 94.2023 | 165.9329 | 11.1073 | 3.3224 | 0.83333 | 0.29934 | 30.2031 | 0.27862 | 0.050875 | 0.032262 | 0.034373 | 0.010625 | 0.12813 | 0.17411 | 94.924 | 89.3566 | 162.3664 | 11.2962 | 3.3224
85 | 11.795 | 2.5 | 0.37649 | 32.8894 | 0.2923 | 0.049824 | 0.093508 | 0.35368 | 0.010625 | 0.50764 | 0.63167 | 121.0052 | 102.2597 | 171.8632 | 10.7118 | 3.3224 | 1.6667 | 0.35133 | 31.8429 | 0.28494 | 0.049824 | 0.062338 | 0.14711 | 0.010625 | 0.2699 | 0.39909 | 107.7481 | 94.1766 | 165.914 | 10.911 | 3.3224 | 0.83333 | 0.29941 | 30.7211 | 0.27667 | 0.049824 | 0.031169 | 0.034949 | 0.010625 | 0.12657 | 0.17285 | 94.8527 | 89.3033 | 162.3272 | 11.1 | 3.3224
85 | 11.59 | 2.5 | 0.37678 | 33.4762 | 0.29017 | 0.048774 | 0.090285 | 0.3601 | 0.010625 | 0.50978 | 0.62663 | 120.7176 | 102.3326 | 171.9168 | 10.5154 | 3.3224 | 1.6667 | 0.3515 | 32.4034 | 0.28285 | 0.048774 | 0.06019 | 0.14968 | 0.010625 | 0.26927 | 0.39601 | 107.5723 | 94.1552 | 165.8982 | 10.7148 | 3.3224 | 0.83333 | 0.29948 | 31.2571 | 0.27464 | 0.048774 | 0.030095 | 0.035546 | 0.010625 | 0.12504 | 0.17156 | 94.7789 | 89.2514 | 162.289 | 10.9037 | 3.3224
85 | 11.385 | 2.5 | 0.37708 | 34.0843 | 0.28797 | 0.047723 | 0.08712 | 0.36676 | 0.010625 | 0.51223 | 0.62139 | 120.4191 | 102.4159 | 171.9781 | 10.319 | 3.3224 | 1.6667 | 0.35168 | 32.984 | 0.28069 | 0.047723 | 0.05808 | 0.15235 | 0.010625 | 0.26878 | 0.39281 | 107.39 | 94.1384 | 165.8858 | 10.5185 | 3.3224 | 0.83333 | 0.29956 | 31.8123 | 0.27255 | 0.047723 | 0.02904 | 0.036164 | 0.010625 | 0.12355 | 0.17022 | 94.7024 | 89.2008 | 162.2518 | 10.7075 | 3.3224
85 | 11.18 | 2.5 | 0.37739 | 34.7151 | 0.28569 | 0.046673 | 0.084011 | 0.3737 | 0.010625 | 0.515 | 0.61595 | 120.1091 | 102.5101 | 172.0475 | 10.1225 | 3.3224 | 1.6667 | 0.35187 | 33.5858 | 0.27844 | 0.046673 | 0.056007 | 0.15511 | 0.010625 | 0.26842 | 0.38949 | 107.2009 | 94.1262 | 165.8769 | 10.3222 | 3.3224 | 0.83333 | 0.29964 | 32.3874 | 0.27037 | 0.046673 | 0.028004 | 0.036804 | 0.010625 | 0.12211 | 0.16883 | 94.6231 | 89.1516 | 162.2156 | 10.5112 | 3.3224
85 | 10.975 | 2.5 | 0.37771 | 35.3696 | 0.28332 | 0.045622 | 0.080958 | 0.38091 | 0.010625 | 0.51811 | 0.61029 | 119.7867 | 102.6158 | 172.1252 | 9.926 | 3.3224 | 1.6667 | 0.35207 | 34.2099 | 0.27612 | 0.045622 | 0.053972 | 0.15798 | 0.010625 | 0.2682 | 0.38604 | 107.0045 | 94.1189 | 165.8715 | 10.1259 | 3.3224 | 0.83333 | 0.29972 | 32.9838 | 0.26812 | 0.045622 | 0.026986 | 0.037469 | 0.010625 | 0.1207 | 0.16738 | 94.5408 | 89.1038 | 162.1804 | 10.3149 | 3.3224
85 | 10.77 | 2.5 | 0.37805 | 36.0494 | 0.28086 | 0.044571 | 0.077962 | 0.38842 | 0.010625 | 0.52158 | 0.60441 | 119.4514 | 102.7336 | 172.2119 | 9.7295 | 3.3224 | 1.6667 | 0.35227 | 34.8578 | 0.2737 | 0.044571 | 0.051975 | 0.16097 | 0.010625 | 0.26814 | 0.38246 | 106.8005 | 94.1167 | 165.8699 | 9.9296 | 3.3224 | 0.83333 | 0.2998 | 33.6025 | 0.26578 | 0.044571 | 0.025987 | 0.038158 | 0.010625 | 0.11934 | 0.16589 | 94.4555 | 89.0576 | 162.1464 | 10.1187 | 3.3224
85 | 10.565 | 2.5 | 0.3784 | 36.756 | 0.2783 | 0.043521 | 0.075022 | 0.39624 | 0.010625 | 0.52541 | 0.59828 | 119.1022 | 102.864 | 172.3079 | 9.533 | 3.3224 | 1.6667 | 0.35249 | 35.5306 | 0.2712 | 0.043521 | 0.050015 | 0.16407 | 0.010625 | 0.26823 | 0.37874 | 106.5883 | 94.1199 | 165.8722 | 9.7333 | 3.3224 | 0.83333 | 0.29989 | 34.2449 | 0.26336 | 0.043521 | 0.025007 | 0.038873 | 0.010625 | 0.11803 | 0.16433 | 94.3667 | 89.0129 | 162.1135 | 9.9224 | 3.3224
85 | 10.36 | 2.5 | 0.37876 | 37.4908 | 0.27564 | 0.04247 | 0.072139 | 0.40441 | 0.010625 | 0.52964 | 0.5919 | 118.7384 | 103.0077 | 172.4137 | 9.3364 | 3.3224 | 1.6667 | 0.35271 | 36.23 | 0.26859 | 0.04247 | 0.048093 | 0.1673 | 0.010625 | 0.26849 | 0.37487 | 106.3675 | 94.1286 | 165.8786 | 9.537 | 3.3224 | 0.83333 | 0.29998 | 34.9124 | 0.26083 | 0.04247 | 0.024046 | 0.039617 | 0.010625 | 0.11676 | 0.16271 | 94.2745 | 88.9698 | 162.0818 | 9.7261 | 3.3224
85 | 10.155 | 2.5 | 0.37914 | 38.2558 | 0.27287 | 0.041419 | 0.069312 | 0.41293 | 0.010625 | 0.53428 | 0.58524 | 118.3589 | 103.1656 | 172.5299 | 9.1398 | 3.3224 | 1.6667 | 0.35294 | 36.9575 | 0.26588 | 0.041419 | 0.046208 | 0.17066 | 0.010625 | 0.26892 | 0.37083 | 106.1375 | 94.1431 | 165.8893 | 9.3407 | 3.3224 | 0.83333 | 0.30008 | 35.6063 | 0.25821 | 0.041419 | 0.023104 | 0.04039 | 0.010625 | 0.11554 | 0.16103 | 94.1786 | 88.9283 | 162.0512 | 9.5299 | 3.3224
85 | 9.95 | 2.5 | 0.37954 | 39.0527 | 0.26999 | 0.040369 | 0.066542 | 0.42183 | 0.010625 | 0.53937 | 0.57829 | 117.9628 | 103.3384 | 172.6571 | 8.9432 | 3.3224 | 1.6667 | 0.35318 | 37.7147 | 0.26306 | 0.040369 | 0.044361 | 0.17417 | 0.010625 | 0.26952 | 0.36663 | 105.8978 | 94.1638 | 165.9045 | 9.1444 | 3.3224 | 0.83333 | 0.30018 | 36.3284 | 0.25548 | 0.040369 | 0.022181 | 0.041195 | 0.010625 | 0.11437 | 0.15927 | 94.0787 | 88.8886 | 162.022 | 9.3336 | 3.3224
85 | 9.745 | 2.5 | 0.37995 | 39.8836 | 0.26699 | 0.039318 | 0.063828 | 0.43114 | 0.010625 | 0.54491 | 0.57103 | 117.5489 | 103.5271 | 172.7959 | 8.7466 | 3.3224 | 1.6667 | 0.35343 | 38.5037 | 0.26012 | 0.039318 | 0.042552 | 0.17782 | 0.010625 | 0.27032 | 0.36224 | 105.6477 | 94.1909 | 165.9245 | 8.948 | 3.3224 | 0.83333 | 0.30028 | 37.0804 | 0.25264 | 0.039318 | 0.021276 | 0.042033 | 0.010625 | 0.11325 | 0.15745 | 93.9745 | 88.8506 | 161.994 | 9.1373 | 3.3224
85 | 9.54 | 2.5 | 0.38038 | 40.7507 | 0.26385 | 0.038268 | 0.061171 | 0.44089 | 0.010625 | 0.55095 | 0.56344 | 117.1159 | 103.7325 | 172.9471 | 8.5499 | 3.3224 | 1.6667 | 0.35369 | 39.3264 | 0.25706 | 0.038268 | 0.040781 | 0.18164 | 0.010625 | 0.27132 | 0.35766 | 105.3865 | 94.2247 | 165.9494 | 8.7517 | 3.3224 | 0.83333 | 0.30039 | 37.8642 | 0.24968 | 0.038268 | 0.02039 | 0.042907 | 0.010625 | 0.11219 | 0.15554 | 93.866 | 88.8145 | 161.9674 | 8.9411 | 3.3224
85 | 9.335 | 2.5 | 0.38084 | 41.6565 | 0.26058 | 0.037217 | 0.058571 | 0.45111 | 0.010625 | 0.55752 | 0.55548 | 116.6626 | 103.9557 | 173.1114 | 8.3532 | 3.3224 | 1.6667 | 0.35396 | 40.1851 | 0.25386 | 0.037217 | 0.039047 | 0.18563 | 0.010625 | 0.27252 | 0.35287 | 105.1135 | 94.2658 | 165.9796 | 8.5554 | 3.3224 | 0.83333 | 0.30051 | 38.6818 | 0.24659 | 0.037217 | 0.019524 | 0.043819 | 0.010625 | 0.11118 | 0.15355 | 93.7526 | 88.7803 | 161.9423 | 8.7448 | 3.3224
85 | 9.13 | 2.5 | 0.38131 | 42.6036 | 0.25716 | 0.036166 | 0.056026 | 0.46183 | 0.010625 | 0.56465 | 0.54715 | 116.1875 | 104.198 | 173.2897 | 8.1565 | 3.3224 | 1.6667 | 0.35425 | 41.082 | 0.25052 | 0.036166 | 0.037351 | 0.18981 | 0.010625 | 0.27395 | 0.34786 | 104.8279 | 94.3143 | 166.0153 | 8.359 | 3.3224 | 0.83333 | 0.30063 | 39.5355 | 0.24337 | 0.036166 | 0.018675 | 0.044771 | 0.010625 | 0.11024 | 0.15148 | 93.6341 | 88.7481 | 161.9186 | 8.5485 | 3.3224
85 | 8.925 | 2.5 | 0.38181 | 43.5949 | 0.25358 | 0.035116 | 0.053539 | 0.47309 | 0.010625 | 0.57237 | 0.5384 | 115.689 | 104.4606 | 173.483 | 7.9597 | 3.3224 | 1.6667 | 0.35455 | 42.02 | 0.24702 | 0.035116 | 0.035692 | 0.19418 | 0.010625 | 0.27561 | 0.34261 | 104.5287 | 94.3708 | 166.0569 | 8.1626 | 3.3224 | 0.83333 | 0.30075 | 40.4278 | 0.24 | 0.035116 | 0.017846 | 0.045766 | 0.010625 | 0.10935 | 0.1493 | 93.5102 | 88.718 | 161.8965 | 8.3522 | 3.3224
85 | 8.72 | 2.5 | 0.38233 | 44.6335 | 0.24983 | 0.034065 | 0.051107 | 0.48493 | 0.010625 | 0.58073 | 0.52921 | 115.1652 | 104.7449 | 173.6922 | 7.7629 | 3.3224 | 1.6667 | 0.35486 | 43.0018 | 0.24336 | 0.034065 | 0.034072 | 0.19876 | 0.010625 | 0.27753 | 0.33711 | 104.215 | 94.4359 | 166.1048 | 7.9663 | 3.3224 | 0.83333 | 0.30088 | 41.3612 | 0.23647 | 0.034065 | 0.017036 | 0.046808 | 0.010625 | 0.10853 | 0.14703 | 93.3805 | 88.6901 | 161.8759 | 8.156 | 3.3224
85 | 8.515 | 2.5 | 0.38289 | 45.723 | 0.24589 | 0.033014 | 0.048733 | 0.49741 | 0.010625 | 0.58978 | 0.51955 | 114.6142 | 105.0525 | 173.9186 | 7.566 | 3.3224 | 1.6667 | 0.35519 | 44.0305 | 0.23953 | 0.033014 | 0.032488 | 0.20357 | 0.010625 | 0.2797 | 0.33133 | 103.8857 | 94.5099 | 166.1593 | 7.7699 | 3.3224 | 0.83333 | 0.30101 | 42.3387 | 0.23277 | 0.033014 | 0.016244 | 0.047898 | 0.010625 | 0.10778 | 0.14464 | 93.2445 | 88.6646 | 161.8571 | 7.9597 | 3.3224
85 | 8.31 | 2.5 | 0.38347 | 46.8673 | 0.24176 | 0.031964 | 0.046414 | 0.51056 | 0.010625 | 0.59956 | 0.50937 | 114.0338 | 105.3851 | 174.1634 | 7.3691 | 3.3224 | 1.6667 | 0.35553 | 45.1097 | 0.23551 | 0.031964 | 0.030943 | 0.20863 | 0.010625 | 0.28216 | 0.32526 | 103.5396 | 94.5935 | 166.2208 | 7.5735 | 3.3224 | 0.83333 | 0.30116 | 43.3635 | 0.2289 | 0.031964 | 0.015471 | 0.049042 | 0.010625 | 0.1071 | 0.14214 | 93.1018 | 88.6415 | 161.8401 | 7.7634 | 3.3224
85 | 8.105 | 2.5 | 0.38408 | 48.0704 | 0.23742 | 0.030913 | 0.044153 | 0.52445 | 0.010625 | 0.61014 | 0.49863 | 113.4217 | 105.7446 | 174.4281 | 7.1722 | 3.3224 | 1.6667 | 0.3559 | 46.2432 | 0.23129 | 0.030913 | 0.029435 | 0.21395 | 0.010625 | 0.28492 | 0.31887 | 103.1754 | 94.6873 | 166.2899 | 7.3771 | 3.3224 | 0.83333 | 0.30131 | 44.4391 | 0.22484 | 0.030913 | 0.014718 | 0.050243 | 0.010625 | 0.1065 | 0.13951 | 92.9519 | 88.621 | 161.825 | 7.5671 | 3.3224
85 | 7.9 | 2.5 | 0.38472 | 49.3372 | 0.23285 | 0.029863 | 0.041947 | 0.53913 | 0.010625 | 0.62157 | 0.48728 | 112.775 | 106.1333 | 174.7141 | 6.9752 | 3.3224 | 1.6667 | 0.35628 | 47.435 | 0.22685 | 0.029863 | 0.027965 | 0.21955 | 0.010625 | 0.288 | 0.31213 | 102.7916 | 94.7921 | 166.367 | 7.1806 | 3.3224 | 0.83333 | 0.30147 | 45.5695 | 0.22056 | 0.029863 | 0.013982 | 0.051505 | 0.010625 | 0.10598 | 0.13674 | 92.7942 | 88.6032 | 161.8119 | 7.3708 | 3.3224
85 | 7.695 | 2.5 | 0.38541 | 50.6728 | 0.22803 | 0.028812 | 0.039799 | 0.55469 | 0.010625 | 0.63393 | 0.47528 | 112.0909 | 106.5535 | 175.0234 | 6.7781 | 3.3224 | 1.6667 | 0.35669 | 48.69 | 0.22217 | 0.028812 | 0.026532 | 0.22546 | 0.010625 | 0.29143 | 0.30503 | 102.3866 | 94.9086 | 166.4527 | 6.9842 | 3.3224 | 0.83333 | 0.30163 | 46.7588 | 0.21607 | 0.028812 | 0.013266 | 0.052833 | 0.010625 | 0.10554 | 0.13383 | 92.6281 | 88.5882 | 161.8009 | 7.1745 | 3.3224
85 | 7.49 | 2.5 | 0.38613 | 52.0829 | 0.22295 | 0.027761 | 0.037706 | 0.5712 | 0.010625 | 0.64729 | 0.46256 | 111.3659 | 107.0079 | 175.3579 | 6.581 | 3.3224 | 1.6667 | 0.35712 | 50.0131 | 0.21724 | 0.027761 | 0.025138 | 0.2317 | 0.010625 | 0.29523 | 0.29752 | 101.9586 | 95.0378 | 166.5478 | 6.7877 | 3.3224 | 0.83333 | 0.30181 | 48.0118 | 0.21133 | 0.027761 | 0.012569 | 0.054233 | 0.010625 | 0.10519 | 0.13075 | 92.4529 | 88.5764 | 161.7922 | 6.9783 | 3.3224
85 | 7.285 | 2.5 | 0.3869 | 53.5741 | 0.21757 | 0.026711 | 0.035671 | 0.58875 | 0.010625 | 0.66175 | 0.44906 | 110.5963 | 107.4996 | 175.7197 | 6.3838 | 3.3224 | 1.6667 | 0.35757 | 51.4101 | 0.21204 | 0.026711 | 0.02378 | 0.23831 | 0.010625 | 0.29943 | 0.28957 | 101.5055 | 95.1805 | 166.6529 | 6.5913 | 3.3224 | 0.83333 | 0.30199 | 49.3338 | 0.20633 | 0.026711 | 0.01189 | 0.05571 | 0.010625 | 0.10494 | 0.12751 | 92.2679 | 88.5678 | 161.7859 | 6.782 | 3.3224
85 | 7.08 | 2.5 | 0.38772 | 55.1535 | 0.21187 | 0.02566 | 0.033691 | 0.60744 | 0.010625 | 0.67741 | 0.4347 | 109.7779 | 108.032 | 176.1116 | 6.1866 | 3.3224 | 1.6667 | 0.35805 | 52.8874 | 0.20653 | 0.02566 | 0.022461 | 0.24531 | 0.010625 | 0.30406 | 0.28114 | 101.0252 | 95.338 | 166.7688 | 6.3948 | 3.3224 | 0.83333 | 0.30219 | 50.7306 | 0.20105 | 0.02566 | 0.01123 | 0.057272 | 0.010625 | 0.10479 | 0.12407 | 92.0721 | 88.5628 | 161.7822 | 6.5857 | 3.3224
85 | 6.875 | 2.5 | 0.38859 | 56.8293 | 0.20583 | 0.024609 | 0.031768 | 0.62738 | 0.010625 | 0.69438 | 0.4194 | 108.9056 | 108.6091 | 176.5363 | 5.9892 | 3.3224 | 1.6667 | 0.35856 | 54.452 | 0.2007 | 0.024609 | 0.021179 | 0.25275 | 0.010625 | 0.30916 | 0.27219 | 100.5151 | 95.5114 | 166.8964 | 6.1983 | 3.3224 | 0.83333 | 0.30239 | 52.2087 | 0.19546 | 0.024609 | 0.010589 | 0.058924 | 0.010625 | 0.10475 | 0.12043 | 91.8646 | 88.5614 | 161.7812 | 6.3894 | 3.3224
85 | 6.67 | 2.5 | 0.38953 | 58.6105 | 0.19942 | 0.023559 | 0.029902 | 0.64871 | 0.010625 | 0.7128 | 0.40306 | 107.9742 | 109.2351 | 176.997 | 5.7918 | 3.3224 | 1.6667 | 0.3591 | 56.1121 | 0.19451 | 0.023559 | 0.019935 | 0.26065 | 0.010625 | 0.31477 | 0.26267 | 99.9722 | 95.7021 | 167.0368 | 6.0017 | 3.3224 | 0.83333 | 0.30261 | 53.7755 | 0.18954 | 0.023559 | 0.0099674 | 0.060677 | 0.010625 | 0.10483 | 0.11657 | 91.6444 | 88.5642 | 161.7832 | 6.1931 | 3.3224
85 | 6.465 | 2.5 | 0.39052 | 60.5075 | 0.19258 | 0.022508 | 0.028092 | 0.67158 | 0.010625 | 0.7328 | 0.38557 | 106.9774 | 109.9153 | 177.4977 | 5.5943 | 3.3224 | 1.6667 | 0.35968 | 57.8764 | 0.18793 | 0.022508 | 0.018728 | 0.26907 | 0.010625 | 0.32094 | 0.25252 | 99.3935 | 95.9118 | 167.1911 | 5.8052 | 3.3224 | 0.83333 | 0.30285 | 55.4392 | 0.18325 | 0.022508 | 0.0093641 | 0.062539 | 0.010625 | 0.10504 | 0.11246 | 91.4102 | 88.5712 | 161.7884 | 5.9968 | 3.3224
85 | 6.26 | 2.5 | 0.39159 | 62.532 | 0.18529 | 0.021458 | 0.026339 | 0.69615 | 0.010625 | 0.75457 | 0.3668 | 105.9078 | 110.6555 | 178.0425 | 5.3966 | 3.3224 | 1.6667 | 0.3603 | 59.7553 | 0.18093 | 0.021458 | 0.017559 | 0.27807 | 0.010625 | 0.32771 | 0.24167 | 98.7751 | 96.1422 | 167.3607 | 5.6086 | 3.3224 | 0.83333 | 0.3031 | 57.209 | 0.17656 | 0.021458 | 0.0087797 | 0.06452 | 0.010625 | 0.10538 | 0.10808 | 91.1607 | 88.583 | 161.7971 | 5.8005 | 3.3224
85 | 6.055 | 2.5 | 0.39274 | 64.6974 | 0.1775 | 0.020407 | 0.024642 | 0.72264 | 0.010625 | 0.77831 | 0.34662 | 104.7574 | 111.4625 | 178.6364 | 5.1989 | 3.3224 | 1.6667 | 0.36096 | 61.7602 | 0.17345 | 0.020407 | 0.016428 | 0.2877 | 0.010625 | 0.33516 | 0.23005 | 98.1129 | 96.3953 | 167.547 | 5.412 | 3.3224 | 0.83333 | 0.30336 | 59.0954 | 0.16942 | 0.020407 | 0.0082141 | 0.066633 | 0.010625 | 0.10588 | 0.10341 | 90.8943 | 88.5999 | 161.8095 | 5.6042 | 3.3224
85 | 5.85 | 2.5 | 0.39398 | 67.0189 | 0.16914 | 0.019356 | 0.023002 | 0.75126 | 0.010625 | 0.80424 | 0.32485 | 103.5165 | 112.3441 | 179.2853 | 5.001 | 3.3224 | 1.6667 | 0.36167 | 63.9042 | 0.16546 | 0.019356 | 0.015335 | 0.29802 | 0.010625 | 0.34334 | 0.21758 | 97.4021 | 96.6735 | 167.7517 | 5.2153 | 3.3224 | 0.83333 | 0.30365 | 61.1103 | 0.1618 | 0.019356 | 0.0076673 | 0.068891 | 0.010625 | 0.10654 | 0.098407 | 90.6092 | 88.6223 | 161.826 | 5.4079 | 3.3224
85 | 5.645 | 2.5 | 0.39533 | 69.5142 | 0.16016 | 0.018306 | 0.021418 | 0.78228 | 0.010625 | 0.83263 | 0.3013 | 102.1738 | 113.3095 | 179.9958 | 4.8029 | 3.3224 | 1.6667 | 0.36244 | 66.2022 | 0.15688 | 0.018306 | 0.014279 | 0.30913 | 0.010625 | 0.35234 | 0.20416 | 96.6371 | 96.9795 | 167.9769 | 5.0186 | 3.3224 | 0.83333 | 0.30396 | 63.2673 | 0.15364 | 0.018306 | 0.0071393 | 0.07131 | 0.010625 | 0.10738 | 0.093043 | 90.3034 | 88.6509 | 161.8471 | 5.2115 | 3.3224
85 | 5.44 | 2.5 | 0.39678 | 72.2037 | 0.15049 | 0.017255 | 0.019891 | 0.81604 | 0.010625 | 0.86381 | 0.27573 | 100.7165 | 114.3696 | 180.776 | 4.6047 | 3.3224 | 1.6667 | 0.36326 | 68.6715 | 0.14767 | 0.017255 | 0.01326 | 0.32111 | 0.010625 | 0.36225 | 0.18967 | 95.8114 | 97.3164 | 168.2249 | 4.8219 | 3.3224 | 0.83333 | 0.30428 | 65.582 | 0.14488 | 0.017255 | 0.0066302 | 0.073908 | 0.010625 | 0.10842 | 0.087274 | 89.9746 | 88.6862 | 161.873 | 5.0152 | 3.3224
85 | 5.235 | 2.5 | 0.39837 | 75.1111 | 0.14003 | 0.016204 | 0.01842 | 0.8529 | 0.010625 | 0.89815 | 0.24788 | 99.1289 | 115.5371 | 181.6353 | 4.4063 | 3.3224 | 1.6667 | 0.36416 | 71.332 | 0.13774 | 0.016204 | 0.01228 | 0.33406 | 0.010625 | 0.37317 | 0.17399 | 94.9177 | 97.6877 | 168.4982 | 4.6252 | 3.3224 | 0.83333 | 0.30464 | 68.0722 | 0.13545 | 0.016204 | 0.0061399 | 0.076705 | 0.010625 | 0.10967 | 0.081054 | 89.6201 | 88.7289 | 161.9045 | 4.8189 | 3.3224
85 | 5.03 | 2.5 | 0.40011 | 78.2643 | 0.1287 | 0.015154 | 0.017005 | 0.89331 | 0.010625 | 0.9361 | 0.21742 | 97.3927 | 116.8274 | 182.5849 | 4.2077 | 3.3224 | 1.6667 | 0.36513 | 74.2066 | 0.12701 | 0.015154 | 0.011337 | 0.34811 | 0.010625 | 0.38523 | 0.15696 | 93.947 | 98.0978 | 168.8 | 4.4283 | 3.3224 | 0.83333 | 0.30502 | 70.7587 | 0.12529 | 0.015154 | 0.0056685 | 0.079725 | 0.010625 | 0.11117 | 0.074327 | 89.2366 | 88.7799 | 161.942 | 4.6226 | 3.3224
85 | 4.825 | 2.5 | 0.40201 | 81.696 | 0.11637 | 0.014103 | 0.015648 | 0.93783 | 0.010625 | 0.9782 | 0.18396 | 95.4858 | 118.2589 | 183.6386 | 4.0088 | 3.3224 | 1.6667 | 0.36619 | 77.3223 | 0.11538 | 0.014103 | 0.010432 | 0.36342 | 0.010625 | 0.39858 | 0.1384 | 92.889 | 98.5516 | 169.134 | 4.2315 | 3.3224 | 0.83333 | 0.30544 | 73.6656 | 0.11428 | 0.014103 | 0.0052158 | 0.082997 | 0.010625 | 0.11294 | 0.067029 | 88.8207 | 88.84 | 161.9862 | 4.4262 | 3.3224
85 | 4.62 | 2.5 | 0.40412 | 85.4453 | 0.1029 | 0.013052 | 0.014346 | 0.9871 | 0.010625 | 1.0251 | 0.14705 | 93.3816 | 119.8542 | 184.8127 | 3.8096 | 3.3224 | 1.6667 | 0.36734 | 80.7106 | 0.10273 | 0.013052 | 0.0095641 | 0.38014 | 0.010625 | 0.41338 | 0.1181 | 91.7315 | 99.0551 | 169.5045 | 4.0346 | 3.3224 | 0.83333 | 0.30589 | 76.8212 | 0.10233 | 0.013052 | 0.004782 | 0.086553 | 0.010625 | 0.11501 | 0.059085 | 88.3678 | 88.9104 | 162.0381 | 4.2299 | 3.3224
85 | 4.415 | 2.5 | 0.40645 | 89.5587 | 0.088137 | 0.012002 | 0.013101 | 1.0419 | 0.010625 | 1.0777 | 0.1061 | 91.0475 | 121.6408 | 186.1276 | 3.6101 | 3.3224 | 1.6667 | 0.36861 | 84.4089 | 0.08891 | 0.012002 | 0.0087342 | 0.3985 | 0.010625 | 0.42986 | 0.095785 | 90.4597 | 99.6152 | 169.9168 | 3.8376 | 3.3224 | 0.83333 | 0.30639 | 80.2586 | 0.089313 | 0.012002 | 0.0043671 | 0.090432 | 0.010625 | 0.11743 | 0.050404 | 87.873 | 88.9925 | 162.0985 | 4.0335 | 3.3224
85 | 4.21 | 2.5 | 0.40906 | 94.093 | 0.071869 | 0.010951 | 0.011913 | 1.1034 | 0.010625 | 1.1369 | 0.060408 | 88.4432 | 123.6531 | 187.6087 | 3.4101 | 3.3224 | 1.6667 | 0.37002 | 88.4617 | 0.073764 | 0.010951 | 0.0079419 | 0.41873 | 0.010625 | 0.44825 | 0.071156 | 89.0559 | 100.2404 | 170.377 | 3.6405 | 3.3224 | 0.83333 | 0.30693 | 84.0173 | 0.075074 | 0.010951 | 0.0039709 | 0.094682 | 0.010625 | 0.12023 | 0.04088 | 87.3301 | 89.0878 | 162.1686 | 3.8371 | 3.3224
85 | 4.005 | 2.5 | 0.41002 | 95.75 | 0.052107 | 0.0099006 | 0.010781 | 1.1258 | 0.010625 | 1.1571 | 0.043564 | 87.4832 | 124.3414 | 188.1153 | 3.2126 | 3.2126 | 1.6667 | 0.37158 | 92.9223 | 0.057088 | 0.0099006 | 0.0071873 | 0.44115 | 0.010625 | 0.46886 | 0.043832 | 87.4984 | 100.9412 | 170.8928 | 3.4433 | 3.3224 | 0.83333 | 0.30753 | 88.1445 | 0.059434 | 0.0099006 | 0.0035936 | 0.099358 | 0.010625 | 0.12348 | 0.030382 | 86.7318 | 89.1982 | 162.2499 | 3.6408 | 3.3224
85 | 3.8 | 2.5 | 0.41002 | 95.75 | 0.031118 | 0.00885 | 0.0097055 | 1.1254 | 0.010625 | 1.1546 | 0.043564 | 87.4832 | 124.2553 | 188.0519 | 3.0165 | 3.0165 | 1.6667 | 0.37257 | 95.75 | 0.037817 | 0.00885 | 0.0064703 | 0.45538 | 0.010625 | 0.48132 | 0.02639 | 86.5043 | 101.3649 | 171.2046 | 3.2465 | 3.2465 | 0.83333 | 0.30819 | 92.697 | 0.042178 | 0.00885 | 0.0032352 | 0.10453 | 0.010625 | 0.12724 | 0.018756 | 86.0691 | 89.3261 | 162.344 | 3.4444 | 3.3224
Vout during dropout calculated with the worst case maximum OFF time
T (°C) | Vin | Iout | VF | Duty | ΔIL | Pin | Psw | Pcond | PDRIVER | Ptotal | PD1 | TJD1 | TJIC | RDSon | VOSAT | Vout | Iout | VF | Duty | ΔIL | Pin | Psw | Pcond | PDRIVER | Ptotal | PD1 | TJD1 | TJIC | RDSon | VOSAT | Vout | Iout | VF | Duty | ΔIL | Pin | Psw | Pcond | PDRIVER | Ptotal | PD1 | TJD1 | TJIC | RDSon | VOSAT | Vout
85 | 12 | 2.5 | 0.37622 | 32.3229 | 0.29435 | 0.050875 | 0.096786 | 0.3475 | 0.010625 | 0.50579 | 0.63653 | 121.2824 | 102.1968 | 171.8168 | 10.4005 | 3.3224 | 1.6667 | 0.35116 | 31.3014 | 0.28696 | 0.050875 | 0.064524 | 0.14463 | 0.010625 | 0.27066 | 0.40207 | 107.9177 | 94.2023 | 165.9329 | 10.5941 | 3.3224 | 0.83333 | 0.29934 | 30.2031 | 0.27862 | 0.050875 | 0.032262 | 0.034373 | 0.010625 | 0.12813 | 0.17411 | 94.924 | 89.3566 | 162.3664 | 10.7793 | 3.3224
85 | 11.795 | 2.5 | 0.37649 | 32.8894 | 0.2923 | 0.049824 | 0.093508 | 0.35368 | 0.010625 | 0.50764 | 0.63167 | 121.0052 | 102.2597 | 171.8632 | 10.2128 | 3.3224 | 1.6667 | 0.35133 | 31.8429 | 0.28494 | 0.049824 | 0.062338 | 0.14711 | 0.010625 | 0.2699 | 0.39909 | 107.7481 | 94.1766 | 165.914 | 10.4066 | 3.3224 | 0.83333 | 0.29941 | 30.7211 | 0.27667 | 0.049824 | 0.031169 | 0.034949 | 0.010625 | 0.12657 | 0.17285 | 94.8527 | 89.3033 | 162.3272 | 10.5917 | 3.3224
85 | 11.59 | 2.5 | 0.37678 | 33.4762 | 0.29017 | 0.048774 | 0.090285 | 0.3601 | 0.010625 | 0.50978 | 0.62663 | 120.7176 | 102.3326 | 171.9168 | 10.0251 | 3.3224 | 1.6667 | 0.3515 | 32.4034 | 0.28285 | 0.048774 | 0.06019 | 0.14968 | 0.010625 | 0.26927 | 0.39601 | 107.5723 | 94.1552 | 165.8982 | 10.219 | 3.3224 | 0.83333 | 0.29948 | 31.2571 | 0.27464 | 0.048774 | 0.030095 | 0.035546 | 0.010625 | 0.12504 | 0.17156 | 94.7789 | 89.2514 | 162.289 | 10.4042 | 3.3224
85 | 11.385 | 2.5 | 0.37708 | 34.0843 | 0.28797 | 0.047723 | 0.08712 | 0.36676 | 0.010625 | 0.51223 | 0.62139 | 120.4191 | 102.4159 | 171.9781 | 9.8373 | 3.3224 | 1.6667 | 0.35168 | 32.984 | 0.28069 | 0.047723 | 0.05808 | 0.15235 | 0.010625 | 0.26878 | 0.39281 | 107.39 | 94.1384 | 165.8858 | 10.0314 | 3.3224 | 0.83333 | 0.29956 | 31.8123 | 0.27255 | 0.047723 | 0.02904 | 0.036164 | 0.010625 | 0.12355 | 0.17022 | 94.7024 | 89.2008 | 162.2518 | 10.2166 | 3.3224
85 | 11.18 | 2.5 | 0.37739 | 34.7151 | 0.28569 | 0.046673 | 0.084011 | 0.3737 | 0.010625 | 0.515 | 0.61595 | 120.1091 | 102.5101 | 172.0475 | 9.6496 | 3.3224 | 1.6667 | 0.35187 | 33.5858 | 0.27844 | 0.046673 | 0.056007 | 0.15511 | 0.010625 | 0.26842 | 0.38949 | 107.2009 | 94.1262 | 165.8769 | 9.8438 | 3.3224 | 0.83333 | 0.29964 | 32.3874 | 0.27037 | 0.046673 | 0.028004 | 0.036804 | 0.010625 | 0.12211 | 0.16883 | 94.6231 | 89.1516 | 162.2156 | 10.029 | 3.3224
85 | 10.975 | 2.5 | 0.37771 | 35.3696 | 0.28332 | 0.045622 | 0.080958 | 0.38091 | 0.010625 | 0.51811 | 0.61029 | 119.7867 | 102.6158 | 172.1252 | 9.4618 | 3.3224 | 1.6667 | 0.35207 | 34.2099 | 0.27612 | 0.045622 | 0.053972 | 0.15798 | 0.010625 | 0.2682 | 0.38604 | 107.0045 | 94.1189 | 165.8715 | 9.6563 | 3.3224 | 0.83333 | 0.29972 | 32.9838 | 0.26812 | 0.045622 | 0.026986 | 0.037469 | 0.010625 | 0.1207 | 0.16738 | 94.5408 | 89.1038 | 162.1804 | 9.8415 | 3.3224
85 | 10.77 | 2.5 | 0.37805 | 36.0494 | 0.28086 | 0.044571 | 0.077962 | 0.38842 | 0.010625 | 0.52158 | 0.60441 | 119.4514 | 102.7336 | 172.2119 | 9.274 | 3.3224 | 1.6667 | 0.35227 | 34.8578 | 0.2737 | 0.044571 | 0.051975 | 0.16097 | 0.010625 | 0.26814 | 0.38246 | 106.8005 | 94.1167 | 165.8699 | 9.4687 | 3.3224 | 0.83333 | 0.2998 | 33.6025 | 0.26578 | 0.044571 | 0.025987 | 0.038158 | 0.010625 | 0.11934 | 0.16589 | 94.4555 | 89.0576 | 162.1464 | 9.6539 | 3.3224
85 | 10.565 | 2.5 | 0.3784 | 36.756 | 0.2783 | 0.043521 | 0.075022 | 0.39624 | 0.010625 | 0.52541 | 0.59828 | 119.1022 | 102.864 | 172.3079 | 9.0862 | 3.3224 | 1.6667 | 0.35249 | 35.5306 | 0.2712 | 0.043521 | 0.050015 | 0.16407 | 0.010625 | 0.26823 | 0.37874 | 106.5883 | 94.1199 | 165.8722 | 9.2811 | 3.3224 | 0.83333 | 0.29989 | 34.2449 | 0.26336 | 0.043521 | 0.025007 | 0.038873 | 0.010625 | 0.11803 | 0.16433 | 94.3667 | 89.0129 | 162.1135 | 9.4664 | 3.3224
85 | 10.36 | 2.5 | 0.37876 | 37.4908 | 0.27564 | 0.04247 | 0.072139 | 0.40441 | 0.010625 | 0.52964 | 0.5919 | 118.7384 | 103.0077 | 172.4137 | 8.8983 | 3.3224 | 1.6667 | 0.35271 | 36.23 | 0.26859 | 0.04247 | 0.048093 | 0.1673 | 0.010625 | 0.26849 | 0.37487 | 106.3675 | 94.1286 | 165.8786 | 9.0935 | 3.3224 | 0.83333 | 0.29998 | 34.9124 | 0.26083 | 0.04247 | 0.024046 | 0.039617 | 0.010625 | 0.11676 | 0.16271 | 94.2745 | 88.9698 | 162.0818 | 9.2788 | 3.3224
85 | 10.155 | 2.5 | 0.37914 | 38.2558 | 0.27287 | 0.041419 | 0.069312 | 0.41293 | 0.010625 | 0.53428 | 0.58524 | 118.3589 | 103.1656 | 172.5299 | 8.7105 | 3.3224 | 1.6667 | 0.35294 | 36.9575 | 0.26588 | 0.041419 | 0.046208 | 0.17066 | 0.010625 | 0.26892 | 0.37083 | 106.1375 | 94.1431 | 165.8893 | 8.9059 | 3.3224 | 0.83333 | 0.30008 | 35.6063 | 0.25821 | 0.041419 | 0.023104 | 0.04039 | 0.010625 | 0.11554 | 0.16103 | 94.1786 | 88.9283 | 162.0512 | 9.0913 | 3.3224
85 | 9.95 | 2.5 | 0.37954 | 39.0527 | 0.26999 | 0.040369 | 0.066542 | 0.42183 | 0.010625 | 0.53937 | 0.57829 | 117.9628 | 103.3384 | 172.6571 | 8.5226 | 3.3224 | 1.6667 | 0.35318 | 37.7147 | 0.26306 | 0.040369 | 0.044361 | 0.17417 | 0.010625 | 0.26952 | 0.36663 | 105.8978 | 94.1638 | 165.9045 | 8.7182 | 3.3224 | 0.83333 | 0.30018 | 36.3284 | 0.25548 | 0.040369 | 0.022181 | 0.041195 | 0.010625 | 0.11437 | 0.15927 | 94.0787 | 88.8886 | 162.022 | 8.9037 | 3.3224
85 | 9.745 | 2.5 | 0.37995 | 39.8836 | 0.26699 | 0.039318 | 0.063828 | 0.43114 | 0.010625 | 0.54491 | 0.57103 | 117.5489 | 103.5271 | 172.7959 | 8.3346 | 3.3224 | 1.6667 | 0.35343 | 38.5037 | 0.26012 | 0.039318 | 0.042552 | 0.17782 | 0.010625 | 0.27032 | 0.36224 | 105.6477 | 94.1909 | 165.9245 | 8.5306 | 3.3224 | 0.83333 | 0.30028 | 37.0804 | 0.25264 | 0.039318 | 0.021276 | 0.042033 | 0.010625 | 0.11325 | 0.15745 | 93.9745 | 88.8506 | 161.994 | 8.7161 | 3.3224
85 | 9.54 | 2.5 | 0.38038 | 40.7507 | 0.26385 | 0.038268 | 0.061171 | 0.44089 | 0.010625 | 0.55095 | 0.56344 | 117.1159 | 103.7325 | 172.9471 | 8.1467 | 3.3224 | 1.6667 | 0.35369 | 39.3264 | 0.25706 | 0.038268 | 0.040781 | 0.18164 | 0.010625 | 0.27132 | 0.35766 | 105.3865 | 94.2247 | 165.9494 | 8.343 | 3.3224 | 0.83333 | 0.30039 | 37.8642 | 0.24968 | 0.038268 | 0.02039 | 0.042907 | 0.010625 | 0.11219 | 0.15554 | 93.866 | 88.8145 | 161.9674 | 8.5286 | 3.3224
85 | 9.335 | 2.5 | 0.38084 | 41.6565 | 0.26058 | 0.037217 | 0.058571 | 0.45111 | 0.010625 | 0.55752 | 0.55548 | 116.6626 | 103.9557 | 173.1114 | 7.9587 | 3.3224 | 1.6667 | 0.35396 | 40.1851 | 0.25386 | 0.037217 | 0.039047 | 0.18563 | 0.010625 | 0.27252 | 0.35287 | 105.1135 | 94.2658 | 165.9796 | 8.1553 | 3.3224 | 0.83333 | 0.30051 | 38.6818 | 0.24659 | 0.037217 | 0.019524 | 0.043819 | 0.010625 | 0.11118 | 0.15355 | 93.7526 | 88.7803 | 161.9423 | 8.341 | 3.3224
85 | 9.13 | 2.5 | 0.38131 | 42.6036 | 0.25716 | 0.036166 | 0.056026 | 0.46183 | 0.010625 | 0.56465 | 0.54715 | 116.1875 | 104.198 | 173.2897 | 7.7707 | 3.3224 | 1.6667 | 0.35425 | 41.082 | 0.25052 | 0.036166 | 0.037351 | 0.18981 | 0.010625 | 0.27395 | 0.34786 | 104.8279 | 94.3143 | 166.0153 | 7.9677 | 3.3224 | 0.83333 | 0.30063 | 39.5355 | 0.24337 | 0.036166 | 0.018675 | 0.044771 | 0.010625 | 0.11024 | 0.15148 | 93.6341 | 88.7481 | 161.9186 | 8.1534 | 3.3224
85 | 8.925 | 2.5 | 0.38181 | 43.5949 | 0.25358 | 0.035116 | 0.053539 | 0.47309 | 0.010625 | 0.57237 | 0.5384 | 115.689 | 104.4606 | 173.483 | 7.5826 | 3.3224 | 1.6667 | 0.35455 | 42.02 | 0.24702 | 0.035116 | 0.035692 | 0.19418 | 0.010625 | 0.27561 | 0.34261 | 104.5287 | 94.3708 | 166.0569 | 7.78 | 3.3224 | 0.83333 | 0.30075 | 40.4278 | 0.24 | 0.035116 | 0.017846 | 0.045766 | 0.010625 | 0.10935 | 0.1493 | 93.5102 | 88.718 | 161.8965 | 7.9659 | 3.3224
85 | 8.72 | 2.5 | 0.38233 | 44.6335 | 0.24983 | 0.034065 | 0.051107 | 0.48493 | 0.010625 | 0.58073 | 0.52921 | 115.1652 | 104.7449 | 173.6922 | 7.3945 | 3.3224 | 1.6667 | 0.35486 | 43.0018 | 0.24336 | 0.034065 | 0.034072 | 0.19876 | 0.010625 | 0.27753 | 0.33711 | 104.215 | 94.4359 | 166.1048 | 7.5923 | 3.3224 | 0.83333 | 0.30088 | 41.3612 | 0.23647 | 0.034065 | 0.017036 | 0.046808 | 0.010625 | 0.10853 | 0.14703 | 93.3805 | 88.6901 | 161.8759 | 7.7783 | 3.3224
85 | 8.515 | 2.5 | 0.38289 | 45.723 | 0.24589 | 0.033014 | 0.048733 | 0.49741 | 0.010625 | 0.58978 | 0.51955 | 114.6142 | 105.0525 | 173.9186 | 7.2064 | 3.3224 | 1.6667 | 0.35519 | 44.0305 | 0.23953 | 0.033014 | 0.032488 | 0.20357 | 0.010625 | 0.2797 | 0.33133 | 103.8857 | 94.5099 | 166.1593 | 7.4047 | 3.3224 | 0.83333 | 0.30101 | 42.3387 | 0.23277 | 0.033014 | 0.016244 | 0.047898 | 0.010625 | 0.10778 | 0.14464 | 93.2445 | 88.6646 | 161.8571 | 7.5907 | 3.3224
85 | 8.31 | 2.5 | 0.38347 | 46.8673 | 0.24176 | 0.031964 | 0.046414 | 0.51056 | 0.010625 | 0.59956 | 0.50937 | 114.0338 | 105.3851 | 174.1634 | 7.0182 | 3.3224 | 1.6667 | 0.35553 | 45.1097 | 0.23551 | 0.031964 | 0.030943 | 0.20863 | 0.010625 | 0.28216 | 0.32526 | 103.5396 | 94.5935 | 166.2208 | 7.217 | 3.3224 | 0.83333 | 0.30116 | 43.3635 | 0.2289 | 0.031964 | 0.015471 | 0.049042 | 0.010625 | 0.1071 | 0.14214 | 93.1018 | 88.6415 | 161.8401 | 7.4032 | 3.3224
85 | 8.105 | 2.5 | 0.38408 | 48.0704 | 0.23742 | 0.030913 | 0.044153 | 0.52445 | 0.010625 | 0.61014 | 0.49863 | 113.4217 | 105.7446 | 174.4281 | 6.8299 | 3.3224 | 1.6667 | 0.3559 | 46.2432 | 0.23129 | 0.030913 | 0.029435 | 0.21395 | 0.010625 | 0.28492 | 0.31887 | 103.1754 | 94.6873 | 166.2899 | 7.0292 | 3.3224 | 0.83333 | 0.30131 | 44.4391 | 0.22484 | 0.030913 | 0.014718 | 0.050243 | 0.010625 | 0.1065 | 0.13951 | 92.9519 | 88.621 | 161.825 | 7.2156 | 3.3224
85 | 7.9 | 2.5 | 0.38472 | 49.3372 | 0.23285 | 0.029863 | 0.041947 | 0.53913 | 0.010625 | 0.62157 | 0.48728 | 112.775 | 106.1333 | 174.7141 | 6.6417 | 3.3224 | 1.6667 | 0.35628 | 47.435 | 0.22685 | 0.029863 | 0.027965 | 0.21955 | 0.010625 | 0.288 | 0.31213 | 102.7916 | 94.7921 | 166.367 | 6.8415 | 3.3224 | 0.83333 | 0.30147 | 45.5695 | 0.22056 | 0.029863 | 0.013982 | 0.051505 | 0.010625 | 0.10598 | 0.13674 | 92.7942 | 88.6032 | 161.8119 | 7.028 | 3.3224
85 | 7.695 | 2.5 | 0.38541 | 50.6728 | 0.22803 | 0.028812 | 0.039799 | 0.55469 | 0.010625 | 0.63393 | 0.47528 | 112.0909 | 106.5535 | 175.0234 | 6.4533 | 3.3224 | 1.6667 | 0.35669 | 48.69 | 0.22217 | 0.028812 | 0.026532 | 0.22546 | 0.010625 | 0.29143 | 0.30503 | 102.3866 | 94.9086 | 166.4527 | 6.6538 | 3.3224 | 0.83333 | 0.30163 | 46.7588 | 0.21607 | 0.028812 | 0.013266 | 0.052833 | 0.010625 | 0.10554 | 0.13383 | 92.6281 | 88.5882 | 161.8009 | 6.8404 | 3.3224
85 | 7.49 | 2.5 | 0.38613 | 52.0829 | 0.22295 | 0.027761 | 0.037706 | 0.5712 | 0.010625 | 0.64729 | 0.46256 | 111.3659 | 107.0079 | 175.3579 | 6.2649 | 3.3224 | 1.6667 | 0.35712 | 50.0131 | 0.21724 | 0.027761 | 0.025138 | 0.2317 | 0.010625 | 0.29523 | 0.29752 | 101.9586 | 95.0378 | 166.5478 | 6.466 | 3.3224 | 0.83333 | 0.30181 | 48.0118 | 0.21133 | 0.027761 | 0.012569 | 0.054233 | 0.010625 | 0.10519 | 0.13075 | 92.4529 | 88.5764 | 161.7922 | 6.6528 | 3.3224
85 | 7.285 | 2.5 | 0.3869 | 53.5741 | 0.21757 | 0.026711 | 0.035671 | 0.58875 | 0.010625 | 0.66175 | 0.44906 | 110.5963 | 107.4996 | 175.7197 | 6.0765 | 3.3224 | 1.6667 | 0.35757 | 51.4101 | 0.21204 | 0.026711 | 0.02378 | 0.23831 | 0.010625 | 0.29943 | 0.28957 | 101.5055 | 95.1805 | 166.6529 | 6.2783 | 3.3224 | 0.83333 | 0.30199 | 49.3338 | 0.20633 | 0.026711 | 0.01189 | 0.05571 | 0.010625 | 0.10494 | 0.12751 | 92.2679 | 88.5678 | 161.7859 | 6.4653 | 3.3224
85 | 7.08 | 2.5 | 0.38772 | 55.1535 | 0.21187 | 0.02566 | 0.033691 | 0.60744 | 0.010625 | 0.67741 | 0.4347 | 109.7779 | 108.032 | 176.1116 | 5.8879 | 3.3224 | 1.6667 | 0.35805 | 52.8874 | 0.20653 | 0.02566 | 0.022461 | 0.24531 | 0.010625 | 0.30406 | 0.28114 | 101.0252 | 95.338 | 166.7688 | 6.0905 | 3.3224 | 0.83333 | 0.30219 | 50.7306 | 0.20105 | 0.02566 | 0.01123 | 0.057272 | 0.010625 | 0.10479 | 0.12407 | 92.0721 | 88.5628 | 161.7822 | 6.2777 | 3.3224
85 | 6.875 | 2.5 | 0.38859 | 56.8293 | 0.20583 | 0.024609 | 0.031768 | 0.62738 | 0.010625 | 0.69438 | 0.4194 | 108.9056 | 108.6091 | 176.5363 | 5.6993 | 3.3224 | 1.6667 | 0.35856 | 54.452 | 0.2007 | 0.024609 | 0.021179 | 0.25275 | 0.010625 | 0.30916 | 0.27219 | 100.5151 | 95.5114 | 166.8964 | 5.9026 | 3.3224 | 0.83333 | 0.30239 | 52.2087 | 0.19546 | 0.024609 | 0.010589 | 0.058924 | 0.010625 | 0.10475 | 0.12043 | 91.8646 | 88.5614 | 161.7812 | 6.0901 | 3.3224
85 | 6.67 | 2.5 | 0.38953 | 58.6105 | 0.19942 | 0.023559 | 0.029902 | 0.64871 | 0.010625 | 0.7128 | 0.40306 | 107.9742 | 109.2351 | 176.997 | 5.5106 | 3.3224 | 1.6667 | 0.3591 | 56.1121 | 0.19451 | 0.023559 | 0.019935 | 0.26065 | 0.010625 | 0.31477 | 0.26267 | 99.9722 | 95.7021 | 167.0368 | 5.7148 | 3.3224 | 0.83333 | 0.30261 | 53.7755 | 0.18954 | 0.023559 | 0.0099674 | 0.060677 | 0.010625 | 0.10483 | 0.11657 | 91.6444 | 88.5642 | 161.7832 | 5.9025 | 3.3224
85 | 6.465 | 2.5 | 0.39052 | 60.5075 | 0.19258 | 0.022508 | 0.028092 | 0.67158 | 0.010625 | 0.7328 | 0.38557 | 106.9774 | 109.9153 | 177.4977 | 5.3218 | 3.3224 | 1.6667 | 0.35968 | 57.8764 | 0.18793 | 0.022508 | 0.018728 | 0.26907 | 0.010625 | 0.32094 | 0.25252 | 99.3935 | 95.9118 | 167.1911 | 5.527 | 3.3224 | 0.83333 | 0.30285 | 55.4392 | 0.18325 | 0.022508 | 0.0093641 | 0.062539 | 0.010625 | 0.10504 | 0.11246 | 91.4102 | 88.5712 | 161.7884 | 5.7149 | 3.3224
85 | 6.26 | 2.5 | 0.39159 | 62.532 | 0.18529 | 0.021458 | 0.026339 | 0.69615 | 0.010625 | 0.75457 | 0.3668 | 105.9078 | 110.6555 | 178.0425 | 5.1329 | 3.3224 | 1.6667 | 0.3603 | 59.7553 | 0.18093 | 0.021458 | 0.017559 | 0.27807 | 0.010625 | 0.32771 | 0.24167 | 98.7751 | 96.1422 | 167.3607 | 5.3391 | 3.3224 | 0.83333 | 0.3031 | 57.209 | 0.17656 | 0.021458 | 0.0087797 | 0.06452 | 0.010625 | 0.10538 | 0.10808 | 91.1607 | 88.583 | 161.7971 | 5.5273 | 3.3224
85 | 6.055 | 2.5 | 0.39274 | 64.6974 | 0.1775 | 0.020407 | 0.024642 | 0.72264 | 0.010625 | 0.77831 | 0.34662 | 104.7574 | 111.4625 | 178.6364 | 4.9438 | 3.3224 | 1.6667 | 0.36096 | 61.7602 | 0.17345 | 0.020407 | 0.016428 | 0.2877 | 0.010625 | 0.33516 | 0.23005 | 98.1129 | 96.3953 | 167.547 | 5.1512 | 3.3224 | 0.83333 | 0.30336 | 59.0954 | 0.16942 | 0.020407 | 0.0082141 | 0.066633 | 0.010625 | 0.10588 | 0.10341 | 90.8943 | 88.5999 | 161.8095 | 5.3397 | 3.3224
85 | 5.85 | 2.5 | 0.39398 | 67.0189 | 0.16914 | 0.019356 | 0.023002 | 0.75126 | 0.010625 | 0.80424 | 0.32485 | 103.5165 | 112.3441 | 179.2853 | 4.7547 | 3.3224 | 1.6667 | 0.36167 | 63.9042 | 0.16546 | 0.019356 | 0.015335 | 0.29802 | 0.010625 | 0.34334 | 0.21758 | 97.4021 | 96.6735 | 167.7517 | 4.9632 | 3.3224 | 0.83333 | 0.30365 | 61.1103 | 0.1618 | 0.019356 | 0.0076673 | 0.068891 | 0.010625 | 0.10654 | 0.098407 | 90.6092 | 88.6223 | 161.826 | 5.1521 | 3.3224
85 | 5.645 | 2.5 | 0.39533 | 69.5142 | 0.16016 | 0.018306 | 0.021418 | 0.78228 | 0.010625 | 0.83263 | 0.3013 | 102.1738 | 113.3095 | 179.9958 | 4.5654 | 3.3224 | 1.6667 | 0.36244 | 66.2022 | 0.15688 | 0.018306 | 0.014279 | 0.30913 | 0.010625 | 0.35234 | 0.20416 | 96.6371 | 96.9795 | 167.9769 | 4.7752 | 3.3224 | 0.83333 | 0.30396 | 63.2673 | 0.15364 | 0.018306 | 0.0071393 | 0.07131 | 0.010625 | 0.10738 | 0.093043 | 90.3034 | 88.6509 | 161.8471 | 4.9644 | 3.3224
85 | 5.44 | 2.5 | 0.39678 | 72.2037 | 0.15049 | 0.017255 | 0.019891 | 0.81604 | 0.010625 | 0.86381 | 0.27573 | 100.7165 | 114.3696 | 180.776 | 4.3759 | 3.3224 | 1.6667 | 0.36326 | 68.6715 | 0.14767 | 0.017255 | 0.01326 | 0.32111 | 0.010625 | 0.36225 | 0.18967 | 95.8114 | 97.3164 | 168.2249 | 4.5872 | 3.3224 | 0.83333 | 0.30428 | 65.582 | 0.14488 | 0.017255 | 0.0066302 | 0.073908 | 0.010625 | 0.10842 | 0.087274 | 89.9746 | 88.6862 | 161.873 | 4.7768 | 3.3224
85 | 5.235 | 2.5 | 0.39837 | 75.1111 | 0.14003 | 0.016204 | 0.01842 | 0.8529 | 0.010625 | 0.89815 | 0.24788 | 99.1289 | 115.5371 | 181.6353 | 4.1862 | 3.3224 | 1.6667 | 0.36416 | 71.332 | 0.13774 | 0.016204 | 0.01228 | 0.33406 | 0.010625 | 0.37317 | 0.17399 | 94.9177 | 97.6877 | 168.4982 | 4.3991 | 3.3224 | 0.83333 | 0.30464 | 68.0722 | 0.13545 | 0.016204 | 0.0061399 | 0.076705 | 0.010625 | 0.10967 | 0.081054 | 89.6201 | 88.7289 | 161.9045 | 4.5892 | 3.3224
85 | 5.03 | 2.5 | 0.40011 | 78.2643 | 0.1287 | 0.015154 | 0.017005 | 0.89331 | 0.010625 | 0.9361 | 0.21742 | 97.3927 | 116.8274 | 182.5849 | 3.9963 | 3.3224 | 1.6667 | 0.36513 | 74.2066 | 0.12701 | 0.015154 | 0.011337 | 0.34811 | 0.010625 | 0.38523 | 0.15696 | 93.947 | 98.0978 | 168.8 | 4.211 | 3.3224 | 0.83333 | 0.30502 | 70.7587 | 0.12529 | 0.015154 | 0.0056685 | 0.079725 | 0.010625 | 0.11117 | 0.074327 | 89.2366 | 88.7799 | 161.942 | 4.4016 | 3.3224
85 | 4.825 | 2.5 | 0.40201 | 81.696 | 0.11637 | 0.014103 | 0.015648 | 0.93783 | 0.010625 | 0.9782 | 0.18396 | 95.4858 | 118.2589 | 183.6386 | 3.8062 | 3.3224 | 1.6667 | 0.36619 | 77.3223 | 0.11538 | 0.014103 | 0.010432 | 0.36342 | 0.010625 | 0.39858 | 0.1384 | 92.889 | 98.5516 | 169.134 | 4.0228 | 3.3224 | 0.83333 | 0.30544 | 73.6656 | 0.11428 | 0.014103 | 0.0052158 | 0.082997 | 0.010625 | 0.11294 | 0.067029 | 88.8207 | 88.84 | 161.9862 | 4.2139 | 3.3224
85 | 4.62 | 2.5 | 0.40412 | 85.4453 | 0.1029 | 0.013052 | 0.014346 | 0.9871 | 0.010625 | 1.0251 | 0.14705 | 93.3816 | 119.8542 | 184.8127 | 3.6157 | 3.3224 | 1.6667 | 0.36734 | 80.7106 | 0.10273 | 0.013052 | 0.0095641 | 0.38014 | 0.010625 | 0.41338 | 0.1181 | 91.7315 | 99.0551 | 169.5045 | 3.8346 | 3.3224 | 0.83333 | 0.30589 | 76.8212 | 0.10233 | 0.013052 | 0.004782 | 0.086553 | 0.010625 | 0.11501 | 0.059085 | 88.3678 | 88.9104 | 162.0381 | 4.0263 | 3.3224
85 | 4.415 | 2.5 | 0.40645 | 89.5587 | 0.088137 | 0.012002 | 0.013101 | 1.0419 | 0.010625 | 1.0777 | 0.1061 | 91.0475 | 121.6408 | 186.1276 | 3.4249 | 3.3224 | 1.6667 | 0.36861 | 84.4089 | 0.08891 | 0.012002 | 0.0087342 | 0.3985 | 0.010625 | 0.42986 | 0.095785 | 90.4597 | 99.6152 | 169.9168 | 3.6463 | 3.3224 | 0.83333 | 0.30639 | 80.2586 | 0.089313 | 0.012002 | 0.0043671 | 0.090432 | 0.010625 | 0.11743 | 0.050404 | 87.873 | 88.9925 | 162.0985 | 3.8386 | 3.3224
85 | 4.21 | 2.5 | 0.40906 | 94.093 | 0.071869 | 0.010951 | 0.011913 | 1.1034 | 0.010625 | 1.1369 | 0.060408 | 88.4432 | 123.6531 | 187.6087 | 3.2338 | 3.2338 | 1.6667 | 0.37002 | 88.4617 | 0.073764 | 0.010951 | 0.0079419 | 0.41873 | 0.010625 | 0.44825 | 0.071156 | 89.0559 | 100.2404 | 170.377 | 3.4579 | 3.3224 | 0.83333 | 0.30693 | 84.0173 | 0.075074 | 0.010951 | 0.0039709 | 0.094682 | 0.010625 | 0.12023 | 0.04088 | 87.3301 | 89.0878 | 162.1686 | 3.6509 | 3.3224
85 | 4.005 | 2.5 | 0.41002 | 95.75 | 0.052107 | 0.0099006 | 0.010781 | 1.1258 | 0.010625 | 1.1571 | 0.043564 | 87.4832 | 124.3414 | 188.1153 | 3.0449 | 3.0449 | 1.6667 | 0.37158 | 92.9223 | 0.057088 | 0.0099006 | 0.0071873 | 0.44115 | 0.010625 | 0.46886 | 0.043832 | 87.4984 | 100.9412 | 170.8928 | 3.2694 | 3.2694 | 0.83333 | 0.30753 | 88.1445 | 0.059434 | 0.0099006 | 0.0035936 | 0.099358 | 0.010625 | 0.12348 | 0.030382 | 86.7318 | 89.1982 | 162.2499 | 3.4632 | 3.3224
85 | 3.8 | 2.5 | 0.41002 | 95.75 | 0.031118 | 0.00885 | 0.0097055 | 1.1254 | 0.010625 | 1.1546 | 0.043564 | 87.4832 | 124.2553 | 188.0519 | 2.8575 | 2.8575 | 1.6667 | 0.37257 | 95.75 | 0.037817 | 0.00885 | 0.0064703 | 0.45538 | 0.010625 | 0.48132 | 0.02639 | 86.5043 | 101.3649 | 171.2046 | 3.0813 | 3.0813 | 0.83333 | 0.30819 | 92.697 | 0.042178 | 0.00885 | 0.0032352 | 0.10453 | 0.010625 | 0.12724 | 0.018756 | 86.0691 | 89.3261 | 162.344 | 3.2755 | 3.2755
[45 empty] | Step = | 0.205
| Non-convergence: set RESET = 1 | [5 empty] | 8 | 1
| (RESET should normally be set to 0) | [5 empty] | 8 | 8
| RESET = |  | 0

## Constants
These values are all derived from the data sheet or lab measurements.
PARAMETER | MIN | TYP | MAX | UNITS | COMMENTS
VFB | 0.792 | 0.8 | 0.808 | V | Data sheet values
VFB tol | -1 | ‒ | 1 | % | Calculated values
RFB combo | ‒ | 4 | ‒ | KΩ | Chosen value, total R seen by the FB pin
LoDCR | ‒ | 35 | ‒ | mΩ | Default DCR of the output inductor
UVLO Stop | ‒ | 3.8 | 4.2 | V | Data sheet value
UVLO Hysteresis | 280 | ‒ | ‒ | mV | Data sheet value
UVLO Multiplier | ‒ | 0.5 | ‒ | ‒ | Chosen value, allows for margin
AVOL | ‒ | 56 | ‒ | dB | Data sheet value
gm_EA | 550 | 750 | 1000 | µA/V | Data sheet value
Ro_EA | 0.63096 | 0.84128 | 1.1472 | MΩ | Calculated values
gm_power | ‒ | 2.85 | ‒ | A/V | Data sheet value
Fsw | 0.245 | ‒ | 0.505 | MHz | Data sheet values
Fsw_tol | -10 | ‒ | 10 | % | Data sheet values
t_onMIN | ‒ | 100 | 140 | ns | Data sheet value, strongly affects Fsw at VinMAX
t_offMIN | ‒ | 100 | 200 | ns | Data sheet value, strongly affects Fsw at VinMIN
IQ | ‒ | 3 | ‒ | mA | Data sheet value
RDSon @ 25C | ‒ | ‒ | 115 | mΩ | Design supplied value
TCR of RDSon | ‒ | 0.64 | ‒ | % / °C | Design supplied value
VGS | ‒ | 5 | ‒ | V | Design supplied value
Qg_FET | ‒ | ‒ | 5 | nC | Design supplied value
LX_slew_rise | ‒ | 1.38 | ‒ | V/ns | Measured value, see LX curve to the right
LX_slew_fall | ‒ | 1.85 | ‒ | V/ns | Measured value, see LX curve to the right
SS_I_source | ‒ | 20 | ‒ | µA | Data sheet value
SS_release | ‒ | 330 | ‒ | mV | Data sheet value
5 | 2.8 | ‒ | ‒ | A | ILIMMIN at 5% duty cycle, data sheet value
90 | 2.3 | ‒ | ‒ | A | ILIMMIN at 90% duty cycle, data sheet value
ILIM slope | ‒ | -0.0059 | ‒ | A / % | Curve fit value, slope
ILIM offset | ‒ | 2.8294 | ‒ | A | Curve fit value, offset
TCR of Copper | ‒ | 0.393 | ‒ | %/°C | Known value, used for inductor DCR
Output Capacitor Characterization: 22uF, 10%, 16V, X7R, 1210
Vo | 3.3 | V | Voltage where transient data was obtained
IoMAX | 2 | A | Maximum current for this design
ΔIo | 1.1 | A | Measured transient step current
ΔIo/IoMAX | 55 | % | Measured step current as a percent of full load
Capacitors | 0.5 | ‒ | Capacitors used during this measurement
fSW | 2 | MHz | Switching frequency used during measurement
ΔVo | 128 | mV | Measured on Allegro EVB with 1x 10uF
Co_tol | 10 | % | Worst case initial tolerance
Co_ESR | 6 | mΩ | Based on Kemet data + solder/tracks/vias
Co_ESL | 1.8 | nH | Based on Kemet data + solder/tracks/vias
1x 22uF with DC bias | 0.8 | 22 | V ¦ µF | Based on Murata data
1x 22uF with DC bias | 2 | 21.8 | V ¦ µF | Based on Murata data
1x 22uF with DC bias | 3.3 | 21.2 | V ¦ µF | Based on Murata data
1x 22uF with DC bias | 5 | 19.9 | V ¦ µF | Based on Murata data
1x 22uF with DC bias | 8 | 16.9 | V ¦ µF | Based on Murata data
DC bias coefficient | ‒ | 0.0072 | µF/V3 | Curve fit, coefficient of V3
DC bias coefficient | ‒ | -0.1698 | µF/V2 | Curve fit, coefficient of V2
DC bias coefficient | ‒ | 0.2713 | µF/V | Curve fit, coefficient of V
DC bias coefficient | ‒ | 21.886 | µF | Curve fit, coefficient of 0V
Measured LX Rising Slew Rate
Measured LX Falling Slew Rate
Measured 1.1A Transient with 1x 10uF
Measured 1.1A Transient with 1x 10uF