## Design
ALLEGRO A8586 DESIGN SPREADSHEET - Rev. 1.0
INSTRUCTIONS: Enter design goals and component values in the white boxes.
VARIABLES | MIN | TYP | MAX | UNITS | COMMENTS
Vin | 8 | 12 | 16 | V | Steady-state input operating voltages
Vout, target | ‒ | 3.3 | ‒ | V | Desired output voltage
IoutMAX | ‒ | ‒ | 3.5 | ADC | Desired maximum output current
ΔILo, target | ‒ | 25 | ‒ | % of IoutMAX | Used to calculate Lo at typical Vin, Vout
RFB1_tolerance | ‒ | ‒ | 1.6 | % | 1% initial tolerance + 100ppm @ 60°C rise
RFB2_tolerance | ‒ | ‒ | 1.6 | % | 1% initial tolerance + 100ppm @ 60°C rise
Lo_tolerance | -20 | ‒ | 20 | % | Output inductor tolerances
SS time, target | ‒ | 0.75 | ‒ | ms | Approximate soft start time (Vout ramp)
RTHJA | ‒ | 34 | ‒ | °C/W | Thermal resistance, 4 layer PCB
TAMB | ‒ | ‒ | 85 | °C | Maximum steady-state ambient temperature
DIODE (D1) CHARACTERIZATION |  |  | UNITS | COMMENTS
VF1 | 0.2 | 0.32 | A ¦ VF | Value from the data sheet for D1: VF at 200mA
VF2 | 2 | 0.46 | A ¦ VF | Value from the data sheet for D1: VF at 2A
VF3 | 4 | 0.51 | A ¦ VF | Value from the data sheet for D1: VF at 4A
VF, Temp. Coeff. | -1 |  | mV/°C | Estimated value from the data sheet for D1
RTHAVG | 57 |  | °C/W | Value from the data sheet for D1 (average of min/max) |  |  | Diode D1: Example I-V Characteristics
**** Note: The applications schematic is shown at the bottom of this TAB. **** Schematic component values are shown in BLUE.
COMPONENT | VALUE | UNITS | COMMENTS
Feedback Component Calculations (Must enter RFB1 and RFB2 values for the remaining calculations to be accurate)
RFB1_calc | 127.3 | KΩ | Recommended FB resister from Vout to VFB
RFB1 = | 127 | KΩ | Choose a standard resister value, or combination of values
RFB2_calc | 40.1053 | KΩ | Recommended FB resister from VFB to GND
RFB2 = | 40.2 | KΩ | Choose a standard resister value, or combination of values
Typical & Worst Case Output Voltage Calculations:
Vout (min¦typ¦max) | 3.1909 | 3.2941 | 3.4223 | Includes worst case IC & component variations vs. temperature
System Duty Cycle | 21.972 | 30.9545 | 50.8604 | Range of system duty-cycles given Vin, Vout, Iout, VF, etc
Switching Frequency Determination:
Fsw_max | 1.3733 | MHz | Recommended maximum PWM frequency, before possible pulse skipping
Fsw = | 0.5 | MHz | Choose Fsw
RFREQ | 229.4013 | KΩ | Use the closest available 1% standard resister value
Duty CycleMIN | 4 | 8 | (TYP ¦ MAX) Minimum duty cycles at the chosen Fsw given tON,TYP, tON,MAX
Duty CycleMAX | 92 | 95 | (MIN ¦ TYP) Maximum duty cycles at the chosen Fsw given tOFF,TYP, tOFF,MAX
SYNCMAX at VinTYP | 0.75 | MHz | Maximum SYNC frequency at VinTYP based on Fsw, Duty CycleTYP, and tON,TYP
Output Inductor Calculations:
Lo_est | 6.7026 | µH | Estimated output inductance, based on worst case timing and input voltages
Lo = | 6.8 | µH | Choose Lo, considering Lo_est (choose next highest standard value)
LoDCR = | 20 | mΩ | Enter the output inductor's DCR, default is 35mΩ if left blank
ΔILo_typ | 0.79207 | APP | Typical output inductor ripple current
ΔILo_max | 1.1421 | APP | Worst case maximum inductor ripple current
Lo_I_max | 4.0711 | APEAK | This value should not exceed the inductor's specified saturation current
ILIMMARGIN | 0.64893 | A | Current limit margin (minimum) before possible duty-cycle limiting |  |  | Optional: Output Capacitors
Output Capacitor and Output Voltage Ripple: | [5 empty] | Enter Values Manually
Transient current = | 50 | % | Transient step current as a percent of IoutMAX, recommend starting with 50% |  |  | Used to calculate output ripple and set the compensation values
Co_num_est | 1 | pieces | Estimated number of 22uF/16V/X7R/1210 output capacitors required
Co_num_actual = | 1 | pieces | Choose the number of 22uF/16V/X7R/1210 output capacitors |  |  | C = | 22 | μF
Co_tot_min | 22 | µF | Calculated total output capacitance with tolerance and real DC bias |  |  | ESR = |  | mΩ
ΔVout | 9.0008 | mVPP | Estimated typical output voltage ripple |  |  | ESL = |  | nH
Asynchronous Diode Requirement: | [5 empty] | No. = |  | pieces
IF,RMS | 1.75 | ARMS | The asynchronous diode must be rated to support at least this much current
Input Capacitor Requirements:
Cin_min | 9.7222 | µF | Recommended minimum input capacitance including DC bias
Cin_IRMS | 1.7497 | ARMS | Input capacitance RMS current requirement
Compensation Components:
fcMAX | 45.4545 | KHz | Recommended maximum 0dB crossover frequency of the system
fc = | 55 | KHz | Choose fc considering fcMAX. Higher fc = faster system, lower stability margins
R_LOADTYP | 1.694 | Ω | Compensation is based on average current: ΔILo/2 < Iout < IoutMAX
fP1 | 4.2726 | KHz | Dominant pole formed by the output capacitance and the load
fZ1 | 1206.3308 | KHz | Zero formed by the output capacitance and its ESR
Rz | 58.6625 | KΩ | Recommended compensation resister to achieve fc
Rz = | 100 | KΩ | Choose the closest available 1% standard resister value
Cz | 0.24846 | nF | Recommended compensation capacitor, use closest available value
Cp | 3.8603 | pF | Recommended HF compensation capacitor, use closest available value

## Snubber
ALLEGRO A8586 DESIGN SPREADSHEET
INSTRUCTIONS: Enter design goals and component values in the white boxes.
VARIABLES | MIN | TYP | MAX | UNITS | COMMENTS
LX resonance, FLX | ‒ | 147 | ‒ | MHz | Measured LX resonant freqeuncy
LX resonance, TLX | ‒ | 6.8027 | ‒ | ns | LX resonance period
Capacitance of D1 | ‒ | 120 | ‒ | pF | Estimated D1 capacitance at VinTYP
Capacitance, other | ‒ | 50 | ‒ | pF | Estimated FET + PCB trace capacitance
Snubber ‒3dB freq. | ‒ | 2.5 | ‒ | Multiple of FLX | Start with 2.5, decrease for more damping
**** Note: The applications schematic is shown at the bottom of this TAB. **** Schematic component values are shown in BLUE.
COMPONENT | VALUE | UNITS | COMMENTS
Snubber Component Calculations:
LEQ | 6.9024 | nH | Equivalent inductance, given FLX and CTOTAL
RSNUB | 6.372 | Ω | Snubber resistance, use the closest available standard value
RSNUB = | 6.34 | Ω | Enter the snubber resister value
CSNUB | 429.1938 | pF | Snubber capacitance, use the closest available standard value
CSNUB = | 470 | pF | Enter the snubber capacitor value, enter "0" if no snubber is used |  |  | Diode D1: Example of Capacitance vs. VR
PSNUB | 30.08 | mW | Snubber resistor power requirement at VinMAX and Fsw
Typical SW frequency measurement before snubber

## Efficiency
INSTRUCTIONS: No values need to be entered here, all values are derived from the DESIGN tab
| 8 | [19 empty] | 12 | [19 empty] | 16
T (°C) | Iout | VF | Duty | ΔIL | Pin | Psw | Pcond | PDRIVER | PIC | PD1 | PIND | PSNUB | TJD1 | TJIC | RDSon | VOSAT | VOUT | PIN | POUT | EFF | Iout | VF | Duty | ΔIL | Pin | Psw | Pcond | PDRIVER | PIC | PD1 | PIND | PSNUB | TJD1 | TJIC | RDSon | VOSAT | VOUT | PIN | POUT | EFF | Iout | VF | Duty | ΔIL | Pin | Psw | Pcond | PDRIVER | PIC | PD1 | PIND | PSNUB | TJD1 | TJIC | RDSon | VOSAT | VOUT | PIN | POUT | EFF
25 | 0.25 | 0.32131 | 43.7064 | 0.60429 | 0.007788 | 0.0094444 | 0.00614 | 0.0125 | 0.035872 | 0.045219 | 0.001256 | 0.00752 | 27.5775 | 26.2197 | 151.1709 | 7.543 | 3.2941 | 0.089868 | 0.82352 | 90.1611 | 0.25 | 0.32067 | 29.4707 | 0.75418 | 0.017932 | 0.02125 | 0.004918 | 0.0125 | 0.0566 | 0.056541 | 0.0012595 | 0.01692 | 28.2228 | 26.9244 | 151.8474 | 11.3429 | 3.2941 | 0.13132 | 0.82352 | 86.2469 | 0.25 | 0.32034 | 22.2297 | 0.8304 | 0.028076 | 0.037778 | 0.0040719 | 0.0125 | 0.082426 | 0.062282 | 0.0012638 | 0.03008 | 28.5501 | 27.8025 | 152.6904 | 15.1427 | 3.2941 | 0.17605 | 0.82352 | 82.3873
25 | 0.5 | 0.33795 | 44.0827 | 0.60884 | 0.007788 | 0.018889 | 0.018808 | 0.0125 | 0.057985 | 0.094486 | 0.0050387 | 0.00752 | 30.3857 | 26.9715 | 151.8926 | 7.501 | 3.2941 | 0.16503 | 1.647 | 90.8928 | 0.5 | 0.33659 | 29.6961 | 0.7595 | 0.017932 | 0.0425 | 0.013527 | 0.0125 | 0.086459 | 0.11832 | 0.0050578 | 0.01692 | 31.7441 | 27.9396 | 152.822 | 11.3006 | 3.2941 | 0.22675 | 1.647 | 87.8987 | 0.5 | 0.3359 | 22.3888 | 0.83601 | 0.028076 | 0.075556 | 0.010637 | 0.0125 | 0.12677 | 0.13035 | 0.0050847 | 0.03008 | 32.4299 | 29.3101 | 154.1377 | 15.1 | 3.2941 | 0.29228 | 1.647 | 84.9286
25 | 0.75 | 0.35436 | 44.4633 | 0.61343 | 0.007788 | 0.028333 | 0.040374 | 0.0125 | 0.088996 | 0.1476 | 0.011384 | 0.00752 | 33.4133 | 28.0259 | 152.9048 | 7.4583 | 3.2941 | 0.2555 | 2.4706 | 90.6275 | 0.75 | 0.35223 | 29.9227 | 0.76485 | 0.017932 | 0.06375 | 0.028166 | 0.0125 | 0.12235 | 0.18512 | 0.011434 | 0.01692 | 35.552 | 29.1598 | 153.9934 | 11.2577 | 3.2941 | 0.33582 | 2.4706 | 88.0336 | 0.75 | 0.35115 | 22.5484 | 0.84162 | 0.028076 | 0.11333 | 0.021826 | 0.0125 | 0.17573 | 0.20398 | 0.011514 | 0.03008 | 36.6268 | 30.975 | 155.736 | 15.0565 | 3.2941 | 0.42131 | 2.4706 | 85.4313
25 | 1 | 0.37057 | 44.8497 | 0.61808 | 0.007788 | 0.037778 | 0.071371 | 0.0125 | 0.12944 | 0.20437 | 0.020346 | 0.00752 | 36.6492 | 29.4009 | 154.2248 | 7.415 | 3.2941 | 0.36168 | 3.2941 | 90.1067 | 1 | 0.36759 | 30.1511 | 0.77022 | 0.017932 | 0.085 | 0.049162 | 0.0125 | 0.16459 | 0.25676 | 0.02044 | 0.01692 | 39.6351 | 30.5962 | 155.3724 | 11.214 | 3.2941 | 0.45871 | 3.2941 | 87.7769 | 1 | 0.36609 | 22.7089 | 0.84726 | 0.028076 | 0.15111 | 0.037905 | 0.0125 | 0.22959 | 0.28296 | 0.020614 | 0.03008 | 41.1286 | 32.8061 | 157.4939 | 15.0121 | 3.2941 | 0.56324 | 3.2941 | 85.3981
25 | 1.25 | 0.38658 | 45.244 | 0.62281 | 0.007788 | 0.047222 | 0.11247 | 0.0125 | 0.17998 | 0.2646 | 0.032002 | 0.00752 | 40.0821 | 31.1194 | 155.8747 | 7.3706 | 3.2941 | 0.4841 | 4.1176 | 89.4799 | 1.25 | 0.38268 | 30.382 | 0.77565 | 0.017932 | 0.10625 | 0.076908 | 0.0125 | 0.21359 | 0.33302 | 0.032142 | 0.01692 | 43.9822 | 32.2621 | 156.9716 | 11.1695 | 3.2941 | 0.59567 | 4.1176 | 87.3618 | 1.25 | 0.38074 | 22.8706 | 0.85293 | 0.028076 | 0.18889 | 0.05918 | 0.0125 | 0.28865 | 0.36708 | 0.032455 | 0.03008 | 45.9236 | 34.8139 | 159.4214 | 14.9666 | 3.2941 | 0.71826 | 4.1176 | 85.1472
25 | 1.5 | 0.40241 | 45.6485 | 0.62766 | 0.007788 | 0.056667 | 0.16453 | 0.0125 | 0.24148 | 0.32807 | 0.046452 | 0.00752 | 43.7002 | 33.2103 | 157.8819 | 7.3249 | 3.2941 | 0.62353 | 4.9411 | 88.7949 | 1.5 | 0.39753 | 30.616 | 0.78114 | 0.017932 | 0.1275 | 0.11187 | 0.0125 | 0.2698 | 0.41373 | 0.046622 | 0.01692 | 48.5827 | 34.1732 | 158.8063 | 11.1238 | 3.2941 | 0.74707 | 4.9411 | 86.8663 | 1.5 | 0.39511 | 23.0339 | 0.85865 | 0.028076 | 0.22667 | 0.086001 | 0.0125 | 0.35324 | 0.45615 | 0.047124 | 0.03008 | 51.0007 | 37.0103 | 161.5299 | 14.9201 | 3.2941 | 0.8866 | 4.9411 | 84.7865
25 | 1.75 | 0.41806 | 46.0657 | 0.63265 | 0.007788 | 0.066111 | 0.22858 | 0.0125 | 0.31498 | 0.39459 | 0.063828 | 0.00752 | 47.4916 | 35.7093 | 160.2809 | 7.2776 | 3.2941 | 0.78092 | 5.7647 | 88.0695 | 1.75 | 0.41213 | 30.8541 | 0.78672 | 0.017932 | 0.14875 | 0.15459 | 0.0125 | 0.33377 | 0.4987 | 0.063982 | 0.01692 | 53.4258 | 36.3483 | 160.8943 | 11.0769 | 3.2941 | 0.91337 | 5.7647 | 86.3227 | 1.75 | 0.40921 | 23.1991 | 0.86444 | 0.028076 | 0.26444 | 0.11877 | 0.0125 | 0.42379 | 0.54998 | 0.064718 | 0.03008 | 56.3489 | 39.4087 | 163.8324 | 14.8722 | 3.2941 | 1.0686 | 5.7647 | 84.3622
25 | 2 | 0.43356 | 46.4986 | 0.63782 | 0.007788 | 0.075556 | 0.30596 | 0.0125 | 0.4018 | 0.46392 | 0.084295 | 0.00752 | 51.4433 | 38.6612 | 163.1147 | 7.2284 | 3.2941 | 0.95753 | 6.5882 | 87.3102 | 2 | 0.4265 | 31.0972 | 0.79241 | 0.017932 | 0.17 | 0.20573 | 0.0125 | 0.40616 | 0.58774 | 0.084342 | 0.01692 | 58.5011 | 38.8095 | 163.2571 | 11.0285 | 3.2941 | 1.0952 | 6.5882 | 85.7463 | 2 | 0.42304 | 23.3668 | 0.87029 | 0.028076 | 0.30222 | 0.15793 | 0.0125 | 0.50073 | 0.64838 | 0.085353 | 0.03008 | 61.9577 | 42.0248 | 166.3438 | 14.8228 | 3.2941 | 1.2645 | 6.5882 | 83.8968
25 | 2.25 | 0.43651 | 46.869 | 0.64209 | 0.007788 | 0.085 | 0.39753 | 0.0125 | 0.50282 | 0.52182 | 0.10805 | 0.00752 | 54.7437 | 42.0959 | 166.4121 | 7.1775 | 3.2941 | 1.1402 | 7.4117 | 86.6672 | 2.25 | 0.42848 | 31.277 | 0.79646 | 0.017932 | 0.19125 | 0.26543 | 0.0125 | 0.48711 | 0.66255 | 0.10784 | 0.01692 | 62.7655 | 41.5617 | 165.8992 | 10.979 | 3.2941 | 1.2744 | 7.4117 | 85.3281 | 2.25 | 0.42458 | 23.4801 | 0.87411 | 0.028076 | 0.34 | 0.20349 | 0.0125 | 0.58407 | 0.731 | 0.10915 | 0.03008 | 66.6672 | 44.8582 | 169.0639 | 14.7724 | 3.2941 | 1.4543 | 7.4117 | 83.5969
25 | 2.5 | 0.43947 | 47.2646 | 0.64666 | 0.007788 | 0.094444 | 0.50573 | 0.0125 | 0.62047 | 0.5794 | 0.13536 | 0.00752 | 58.0256 | 46.0959 | 170.252 | 7.1237 | 3.2941 | 1.3427 | 8.2352 | 85.9809 | 2.5 | 0.43046 | 31.465 | 0.8007 | 0.017932 | 0.2125 | 0.33491 | 0.0125 | 0.57785 | 0.73754 | 0.13465 | 0.01692 | 67.0398 | 44.6468 | 168.8609 | 10.9274 | 3.2941 | 1.467 | 8.2352 | 84.8801 | 2.5 | 0.42611 | 23.5977 | 0.87807 | 0.028076 | 0.37778 | 0.25631 | 0.0125 | 0.67467 | 0.81389 | 0.13627 | 0.03008 | 71.3918 | 47.9387 | 172.0212 | 14.7201 | 3.2941 | 1.6549 | 8.2352 | 83.2671
25 | 2.75 | 0.44247 | 47.6906 | 0.65159 | 0.007788 | 0.10389 | 0.63308 | 0.0125 | 0.75726 | 0.6365 | 0.16655 | 0.00752 | 61.2803 | 50.7468 | 174.7169 | 7.0664 | 3.2941 | 1.5678 | 9.0587 | 85.2461 | 2.75 | 0.43243 | 31.6626 | 0.80515 | 0.017932 | 0.23375 | 0.41522 | 0.0125 | 0.6794 | 0.81265 | 0.16498 | 0.01692 | 71.3213 | 48.0995 | 172.1756 | 10.8736 | 3.2941 | 1.674 | 9.0587 | 84.4032 | 2.75 | 0.42762 | 23.7204 | 0.88221 | 0.028076 | 0.41556 | 0.31705 | 0.0125 | 0.77318 | 0.89701 | 0.16688 | 0.03008 | 76.1298 | 51.288 | 175.2365 | 14.6658 | 3.2941 | 1.8671 | 9.0587 | 82.9108
25 | 3 | 0.4455 | 48.154 | 0.65696 | 0.007788 | 0.11333 | 0.78283 | 0.0125 | 0.91646 | 0.69293 | 0.20204 | 0.00752 | 64.4968 | 56.1595 | 179.9131 | 7.005 | 3.2941 | 1.8189 | 9.8823 | 84.4551 | 3 | 0.43439 | 31.8714 | 0.80987 | 0.017932 | 0.255 | 0.50757 | 0.0125 | 0.793 | 0.88784 | 0.19907 | 0.01692 | 75.6068 | 51.9622 | 175.8837 | 10.817 | 3.2941 | 1.8968 | 9.8823 | 83.8966 | 3 | 0.42912 | 23.8488 | 0.88653 | 0.028076 | 0.45333 | 0.38643 | 0.0125 | 0.88033 | 0.98034 | 0.20117 | 0.03008 | 80.8795 | 54.9314 | 178.7341 | 14.6092 | 3.2941 | 2.0919 | 9.8823 | 82.5297
25 | 3.25 | 0.44859 | 48.6637 | 0.66288 | 0.007788 | 0.12278 | 0.95927 | 0.0125 | 1.1023 | 0.74844 | 0.24237 | 0.00752 | 67.6611 | 62.4795 | 185.9803 | 6.9384 | 3.2941 | 2.1007 | 10.7058 | 83.5968 | 3.25 | 0.43636 | 32.0932 | 0.81488 | 0.017932 | 0.27625 | 0.61348 | 0.0125 | 0.92017 | 0.96303 | 0.23722 | 0.01692 | 79.8926 | 56.2857 | 180.0342 | 10.7573 | 3.2941 | 2.1373 | 10.7058 | 83.3581 | 3.25 | 0.43061 | 23.9836 | 0.89108 | 0.028076 | 0.49111 | 0.46533 | 0.0125 | 0.99701 | 1.0638 | 0.23939 | 0.03008 | 85.6389 | 58.8984 | 182.5425 | 14.5499 | 3.2941 | 2.3303 | 10.7058 | 82.1241
25 | 3.5 | 0.45175 | 49.2316 | 0.66949 | 0.007788 | 0.13222 | 1.1682 | 0.0125 | 1.3207 | 0.8027 | 0.28823 | 0.00752 | 70.7541 | 69.9025 | 193.1064 | 6.8653 | 3.2941 | 2.4191 | 11.5293 | 82.6567 | 3.5 | 0.43833 | 32.3302 | 0.82023 | 0.017932 | 0.2975 | 0.73479 | 0.0125 | 1.0627 | 1.0381 | 0.27979 | 0.01692 | 84.1745 | 61.1327 | 184.6874 | 10.694 | 3.2941 | 2.3976 | 11.5293 | 82.7845 | 3.5 | 0.43209 | 24.1256 | 0.89587 | 0.028076 | 0.52889 | 0.55477 | 0.0125 | 1.1242 | 1.1475 | 0.2818 | 0.03008 | 90.4058 | 63.2239 | 186.695 | 14.4876 | 3.2941 | 2.5836 | 11.5293 | 81.6934
T (°C) | Iout | VF | Duty | ΔIL | Pin | Psw | Pcond | PDRIVER | PIC | PD1 | PIND | PSNUB | TJD1 | TJIC | RDSon | VOSAT | VOUT | PIN | POUT | EFF | Iout | VF | Duty | ΔIL | Pin | Psw | Pcond | PDRIVER | PIC | PD1 | PIND | PSNUB | TJD1 | TJIC | RDSon | VOSAT | VOUT | PIN | POUT | EFF | Iout | VF | Duty | ΔIL | Pin | Psw | Pcond | PDRIVER | PIC | PD1 | PIND | PSNUB | TJD1 | TJIC | RDSon | VOSAT | VOUT | PIN | POUT | EFF
85 | 0.25 | 0.26178 | 43.3893 | 0.59976 | 0.007788 | 0.0094444 | 0.0083798 | 0.0125 | 0.038112 | 0.037048 | 0.0015511 | 0.00752 | 87.1118 | 86.2958 | 208.844 | 7.5323 | 3.2941 | 0.084232 | 0.82352 | 90.7209 | 0.25 | 0.26125 | 29.1719 | 0.74643 | 0.017932 | 0.02125 | 0.0066574 | 0.0125 | 0.058339 | 0.04626 | 0.0015545 | 0.01692 | 87.6368 | 86.9835 | 209.5042 | 11.3322 | 3.2941 | 0.12307 | 0.82352 | 86.9983 | 0.25 | 0.26099 | 21.972 | 0.8207 | 0.028076 | 0.037778 | 0.0054824 | 0.0125 | 0.083836 | 0.050911 | 0.0015588 | 0.03008 | 87.9019 | 87.8504 | 210.3364 | 15.132 | 3.2941 | 0.16639 | 0.82352 | 83.1918
85 | 0.5 | 0.27887 | 43.8635 | 0.60551 | 0.007788 | 0.018889 | 0.025808 | 0.0125 | 0.064985 | 0.078274 | 0.0062224 | 0.00752 | 89.4616 | 87.2095 | 209.7211 | 7.4764 | 3.2941 | 0.157 | 1.647 | 91.2972 | 0.5 | 0.27775 | 29.4461 | 0.75291 | 0.017932 | 0.0425 | 0.018431 | 0.0125 | 0.091363 | 0.097981 | 0.00624 | 0.01692 | 90.5849 | 88.1064 | 210.5821 | 11.2761 | 3.2941 | 0.2125 | 1.647 | 88.5723 | 0.5 | 0.27718 | 22.1616 | 0.82737 | 0.028076 | 0.075556 | 0.014416 | 0.0125 | 0.13055 | 0.10788 | 0.0062662 | 0.03008 | 91.149 | 89.4386 | 211.8611 | 15.0755 | 3.2941 | 0.27477 | 1.647 | 85.7025
85 | 0.75 | 0.29574 | 44.3451 | 0.61133 | 0.007788 | 0.028333 | 0.055546 | 0.0125 | 0.10417 | 0.12345 | 0.014059 | 0.00752 | 92.0364 | 88.5417 | 211 | 7.4199 | 3.2941 | 0.24919 | 2.4706 | 90.8377 | 0.75 | 0.29395 | 29.7226 | 0.75942 | 0.017932 | 0.06375 | 0.03846 | 0.0125 | 0.13264 | 0.15493 | 0.014102 | 0.01692 | 93.8312 | 89.5098 | 211.9294 | 11.2193 | 3.2941 | 0.3186 | 2.4706 | 88.5773 | 0.75 | 0.29305 | 22.3522 | 0.83407 | 0.028076 | 0.11333 | 0.029623 | 0.0125 | 0.18353 | 0.17066 | 0.014179 | 0.03008 | 94.7276 | 91.2401 | 213.5905 | 15.0182 | 3.2941 | 0.39845 | 2.4706 | 86.1119
85 | 1 | 0.3124 | 44.8366 | 0.61726 | 0.007788 | 0.037778 | 0.098399 | 0.0125 | 0.15646 | 0.17233 | 0.025134 | 0.00752 | 94.8228 | 90.3198 | 212.707 | 7.3623 | 3.2941 | 0.36145 | 3.2941 | 90.1123 | 1 | 0.30986 | 30.0022 | 0.766 | 0.017932 | 0.085 | 0.067206 | 0.0125 | 0.18264 | 0.21689 | 0.025204 | 0.01692 | 97.363 | 91.2097 | 213.5613 | 11.1616 | 3.2941 | 0.44166 | 3.2941 | 88.1775 | 1 | 0.3086 | 22.5442 | 0.8408 | 0.028076 | 0.15111 | 0.051454 | 0.0125 | 0.24314 | 0.23903 | 0.025366 | 0.03008 | 98.6245 | 93.2668 | 215.5361 | 14.9598 | 3.2941 | 0.53761 | 3.2941 | 85.9693
85 | 1.25 | 0.32886 | 45.3408 | 0.62334 | 0.007788 | 0.047222 | 0.15538 | 0.0125 | 0.22289 | 0.22469 | 0.039549 | 0.00752 | 97.8073 | 92.5784 | 214.8752 | 7.3034 | 3.2941 | 0.49465 | 4.1176 | 89.2753 | 1.25 | 0.3255 | 30.2858 | 0.77266 | 0.017932 | 0.10625 | 0.10522 | 0.0125 | 0.2419 | 0.28365 | 0.039629 | 0.01692 | 101.168 | 93.2248 | 215.4958 | 11.1028 | 3.2941 | 0.5821 | 4.1176 | 87.6141 | 1.25 | 0.32384 | 22.7381 | 0.8476 | 0.028076 | 0.18889 | 0.080313 | 0.0125 | 0.30978 | 0.31276 | 0.039912 | 0.03008 | 102.8271 | 95.5324 | 217.7111 | 14.9003 | 3.2941 | 0.69253 | 4.1176 | 85.6028
85 | 1.5 | 0.34514 | 45.8611 | 0.62959 | 0.007788 | 0.056667 | 0.22778 | 0.0125 | 0.30473 | 0.28028 | 0.057443 | 0.00752 | 100.9759 | 95.3609 | 217.5464 | 7.2427 | 3.2941 | 0.64997 | 4.9411 | 88.3749 | 1.5 | 0.34088 | 30.5744 | 0.77943 | 0.017932 | 0.1275 | 0.15317 | 0.0125 | 0.3111 | 0.35498 | 0.057482 | 0.01692 | 105.2341 | 95.5774 | 217.7543 | 11.0427 | 3.2941 | 0.74049 | 4.9411 | 86.967 | 1.5 | 0.33879 | 22.9345 | 0.85447 | 0.028076 | 0.22667 | 0.11666 | 0.0125 | 0.38391 | 0.39163 | 0.057919 | 0.03008 | 107.3231 | 98.0529 | 220.1307 | 14.8394 | 3.2941 | 0.86354 | 4.9411 | 85.1234
85 | 1.75 | 0.36124 | 46.4015 | 0.63608 | 0.007788 | 0.066111 | 0.31718 | 0.0125 | 0.40358 | 0.33884 | 0.078996 | 0.00752 | 104.3136 | 98.7218 | 220.7729 | 7.1799 | 3.2941 | 0.82893 | 5.7647 | 87.4282 | 1.75 | 0.35601 | 30.8694 | 0.78634 | 0.017932 | 0.14875 | 0.21183 | 0.0125 | 0.39101 | 0.43069 | 0.078893 | 0.01692 | 109.5494 | 98.2944 | 220.3626 | 10.9808 | 3.2941 | 0.91752 | 5.7647 | 86.2692 | 1.75 | 0.35345 | 23.1338 | 0.86143 | 0.028076 | 0.26444 | 0.16104 | 0.0125 | 0.46606 | 0.47545 | 0.079507 | 0.03008 | 112.1008 | 100.8462 | 222.8123 | 14.7769 | 3.2941 | 1.0511 | 5.7647 | 84.5783
85 | 2 | 0.3772 | 46.9668 | 0.64285 | 0.007788 | 0.075556 | 0.42562 | 0.0125 | 0.52146 | 0.40008 | 0.10444 | 0.00752 | 107.8044 | 102.7298 | 224.6206 | 7.1144 | 3.2941 | 1.0335 | 6.5882 | 86.44 | 2 | 0.3709 | 31.1719 | 0.79341 | 0.017932 | 0.17 | 0.28214 | 0.0125 | 0.48258 | 0.51056 | 0.10402 | 0.01692 | 114.1021 | 101.4076 | 223.3513 | 10.9171 | 3.2941 | 1.1141 | 6.5882 | 85.5356 | 2 | 0.36785 | 23.3368 | 0.86851 | 0.028076 | 0.30222 | 0.21407 | 0.0125 | 0.55687 | 0.56401 | 0.10482 | 0.03008 | 117.1488 | 103.9334 | 225.7761 | 14.7126 | 3.2941 | 1.2558 | 6.5882 | 83.9905
85 | 2.25 | 0.38061 | 47.4794 | 0.64884 | 0.007788 | 0.085 | 0.55458 | 0.0125 | 0.65987 | 0.44978 | 0.13405 | 0.00752 | 110.6372 | 107.4356 | 229.1382 | 7.0462 | 3.2941 | 1.2512 | 7.4117 | 85.5566 | 2.25 | 0.3734 | 31.4132 | 0.79889 | 0.017932 | 0.19125 | 0.36435 | 0.0125 | 0.58603 | 0.57624 | 0.13305 | 0.01692 | 117.8456 | 104.9252 | 226.7281 | 10.8517 | 3.2941 | 1.3122 | 7.4117 | 84.9581 | 2.25 | 0.36995 | 23.4858 | 0.87356 | 0.028076 | 0.34 | 0.27572 | 0.0125 | 0.6563 | 0.63689 | 0.134 | 0.03008 | 121.3027 | 107.3141 | 229.0215 | 14.647 | 3.2941 | 1.4573 | 7.4117 | 83.5689
85 | 2.5 | 0.38406 | 48.0311 | 0.65529 | 0.007788 | 0.094444 | 0.70783 | 0.0125 | 0.82256 | 0.49898 | 0.16821 | 0.00752 | 113.4417 | 112.9671 | 234.4484 | 6.974 | 3.2941 | 1.4973 | 8.2352 | 84.6157 | 2.5 | 0.3759 | 31.6663 | 0.80464 | 0.017932 | 0.2125 | 0.46023 | 0.0125 | 0.70317 | 0.64216 | 0.16622 | 0.01692 | 121.6031 | 108.9076 | 230.5513 | 10.7836 | 3.2941 | 1.5285 | 8.2352 | 84.3454 | 2.5 | 0.37202 | 23.6408 | 0.87881 | 0.028076 | 0.37778 | 0.3472 | 0.0125 | 0.76555 | 0.71018 | 0.16726 | 0.03008 | 125.4802 | 111.0288 | 232.5876 | 14.579 | 3.2941 | 1.6731 | 8.2352 | 83.1144
85 | 2.75 | 0.38754 | 48.6308 | 0.66231 | 0.007788 | 0.10389 | 0.88945 | 0.0125 | 1.0136 | 0.54747 | 0.2074 | 0.00752 | 116.2055 | 119.4632 | 240.6846 | 6.8968 | 3.2941 | 1.776 | 9.0587 | 83.6082 | 2.75 | 0.37838 | 31.9334 | 0.81071 | 0.017932 | 0.23375 | 0.57131 | 0.0125 | 0.83549 | 0.70826 | 0.2038 | 0.01692 | 125.3709 | 113.4068 | 234.8705 | 10.7125 | 3.2941 | 1.7645 | 9.0587 | 83.6973 | 2.75 | 0.37407 | 23.8025 | 0.88429 | 0.028076 | 0.41556 | 0.42939 | 0.0125 | 0.88552 | 0.78384 | 0.20481 | 0.03008 | 129.6789 | 115.1078 | 236.5034 | 14.5084 | 3.2941 | 1.9043 | 9.0587 | 82.6302
85 | 3 | 0.39109 | 49.2905 | 0.67004 | 0.007788 | 0.11333 | 1.1048 | 0.0125 | 1.2385 | 0.59496 | 0.25223 | 0.00752 | 118.9125 | 127.1078 | 248.0234 | 6.8136 | 3.2941 | 2.0932 | 9.8823 | 82.5211 | 3 | 0.38086 | 32.2167 | 0.81715 | 0.017932 | 0.255 | 0.69944 | 0.0125 | 0.98488 | 0.77447 | 0.24613 | 0.01692 | 129.1447 | 118.4858 | 239.7463 | 10.6377 | 3.2941 | 2.0224 | 9.8823 | 83.0117 | 3 | 0.3761 | 23.972 | 0.89004 | 0.028076 | 0.45333 | 0.52334 | 0.0125 | 1.0172 | 0.85783 | 0.24691 | 0.03008 | 133.8965 | 119.5864 | 240.8029 | 14.4349 | 3.2941 | 2.1521 | 9.8823 | 82.1173
85 | 3.25 | 0.39471 | 50.0262 | 0.67867 | 0.007788 | 0.12278 | 1.3614 | 0.0125 | 1.5044 | 0.64107 | 0.30353 | 0.00752 | 121.5408 | 136.1505 | 256.7045 | 6.7227 | 3.2941 | 2.4565 | 10.7058 | 81.3366 | 3.25 | 0.38333 | 32.5193 | 0.82403 | 0.017932 | 0.27625 | 0.84692 | 0.0125 | 1.1536 | 0.84069 | 0.29363 | 0.01692 | 132.9194 | 124.2225 | 245.2536 | 10.5586 | 3.2941 | 2.3048 | 10.7058 | 82.2849 | 3.25 | 0.37812 | 24.1501 | 0.89608 | 0.028076 | 0.49111 | 0.63027 | 0.0125 | 1.162 | 0.93211 | 0.29386 | 0.03008 | 138.1303 | 124.5065 | 245.5263 | 14.358 | 3.2941 | 2.418 | 10.7058 | 81.5754
85 | 3.5 | 0.39844 | 50.8604 | 0.68846 | 0.007788 | 0.13222 | 1.6693 | 0.0125 | 1.8218 | 0.68527 | 0.36241 | 0.00752 | 124.0604 | 146.9406 | 267.063 | 6.6221 | 3.2941 | 2.877 | 11.5293 | 80.0297 | 3.5 | 0.38581 | 32.8447 | 0.83144 | 0.017932 | 0.2975 | 1.0166 | 0.0125 | 1.3445 | 0.90682 | 0.34679 | 0.01692 | 136.689 | 130.7142 | 251.4857 | 10.4745 | 3.2941 | 2.6151 | 11.5293 | 81.5116 | 3.5 | 0.38012 | 24.3383 | 0.90245 | 0.028076 | 0.52889 | 0.75165 | 0.0125 | 1.3211 | 1.0066 | 0.34602 | 0.03008 | 142.3776 | 129.918 | 250.7213 | 14.2773 | 3.2941 | 2.7038 | 11.5293 | 81.0032
| Non-convergence: set RESET = 1 | [5 empty] | 0 | 155
| (RESET should normally be set to 0) | [5 empty] | 3.5 | 155
| RESET = |  | 0

## Dropout
INSTRUCTIONS: No values need to be entered here, all values are derived from the DESIGN tab
Vout during dropout calculated with the typical OFF time
T (°C) | Vin | Iout | VF | Duty | ΔIL | Pin | Psw | Pcond | PDRIVER | PIC | PD1 | TJD1 | TJIC | RDSon | VOSAT | Vout | Iout | VF | Duty | ΔIL | Pin | Psw | Pcond | PDRIVER | Ptotal | PD1 | TJD1 | TJIC | RDSon | VOSAT | Vout | Iout | VF | Duty | ΔIL | Pin | Psw | Pcond | PDRIVER | Ptotal | PD1 | TJD1 | TJIC | RDSon | VOSAT | Vout
85 | 12 | 3.5 | 0.38581 | 32.8447 | 0.83144 | 0.017932 | 0.2975 | 1.0166 | 0.0125 | 1.3445 | 0.90682 | 136.689 | 130.7142 | 251.4857 | 10.458 | 3.2941 | 2.3333 | 0.37424 | 31.4961 | 0.80078 | 0.017932 | 0.19833 | 0.39472 | 0.0125 | 0.62349 | 0.59819 | 119.0967 | 106.1986 | 227.9507 | 10.8183 | 3.2941 | 1.1667 | 0.32032 | 30.1907 | 0.77043 | 0.017932 | 0.099167 | 0.091482 | 0.0125 | 0.22108 | 0.26088 | 99.87 | 92.5167 | 214.8161 | 11.1171 | 3.2941
85 | 11.765 | 3.5 | 0.38628 | 33.5368 | 0.82577 | 0.017336 | 0.28596 | 1.0394 | 0.0125 | 1.3552 | 0.89857 | 136.2186 | 131.0766 | 251.8336 | 10.2336 | 3.2941 | 2.3333 | 0.37453 | 32.1354 | 0.79482 | 0.017336 | 0.19064 | 0.40266 | 0.0125 | 0.62313 | 0.59307 | 118.8049 | 106.1866 | 227.9391 | 10.5951 | 3.2941 | 1.1667 | 0.32044 | 30.7906 | 0.76446 | 0.017336 | 0.095321 | 0.093211 | 0.0125 | 0.21837 | 0.25873 | 99.7479 | 92.4245 | 214.7275 | 10.8939 | 3.2941
85 | 11.53 | 3.5 | 0.38677 | 34.2593 | 0.81987 | 0.01674 | 0.27465 | 1.0634 | 0.0125 | 1.3673 | 0.88994 | 135.7264 | 131.4872 | 252.2277 | 10.009 | 3.2941 | 2.3333 | 0.37483 | 32.8013 | 0.78862 | 0.01674 | 0.1831 | 0.41095 | 0.0125 | 0.62329 | 0.58773 | 118.5004 | 106.1919 | 227.9442 | 10.3718 | 3.2941 | 1.1667 | 0.32056 | 31.4148 | 0.75824 | 0.01674 | 0.091551 | 0.09501 | 0.0125 | 0.2158 | 0.2565 | 99.6207 | 92.3372 | 214.6437 | 10.6707 | 3.2941
85 | 11.295 | 3.5 | 0.38729 | 35.0141 | 0.81372 | 0.016144 | 0.26357 | 1.0886 | 0.0125 | 1.3809 | 0.88089 | 135.2108 | 131.9493 | 252.6713 | 9.7842 | 3.2941 | 2.3333 | 0.37515 | 33.4955 | 0.78215 | 0.016144 | 0.17571 | 0.41962 | 0.0125 | 0.62398 | 0.58215 | 118.1825 | 106.2153 | 227.9667 | 10.1485 | 3.2941 | 1.1667 | 0.3207 | 32.0648 | 0.75177 | 0.016144 | 0.087857 | 0.096885 | 0.0125 | 0.21339 | 0.25418 | 99.4881 | 92.2551 | 214.5649 | 10.4476 | 3.2941
85 | 11.06 | 3.5 | 0.38783 | 35.8036 | 0.8073 | 0.015548 | 0.25272 | 1.1153 | 0.0125 | 1.3961 | 0.87141 | 134.6701 | 132.4662 | 253.1676 | 9.5593 | 3.2941 | 2.3333 | 0.37548 | 34.2198 | 0.77541 | 0.015548 | 0.16848 | 0.42871 | 0.0125 | 0.62523 | 0.57632 | 117.8502 | 106.2579 | 228.0076 | 9.9251 | 3.2941 | 1.1667 | 0.32084 | 32.7423 | 0.74502 | 0.015548 | 0.084239 | 0.098839 | 0.0125 | 0.21113 | 0.25175 | 99.3498 | 92.1783 | 214.4911 | 10.2244 | 3.2941
85 | 10.825 | 3.5 | 0.3884 | 36.6302 | 0.80061 | 0.014952 | 0.24209 | 1.1435 | 0.0125 | 1.413 | 0.86144 | 134.1023 | 133.0421 | 253.7204 | 9.3342 | 3.2941 | 2.3333 | 0.37583 | 34.9762 | 0.76838 | 0.014952 | 0.16139 | 0.43823 | 0.0125 | 0.62707 | 0.57022 | 117.5025 | 106.3205 | 228.0676 | 9.7017 | 3.2941 | 1.1667 | 0.32098 | 33.4491 | 0.73799 | 0.014952 | 0.080697 | 0.10088 | 0.0125 | 0.20903 | 0.24922 | 99.2054 | 92.1069 | 214.4226 | 10.0012 | 3.2941
85 | 10.59 | 3.5 | 0.38899 | 37.4968 | 0.79361 | 0.014356 | 0.23169 | 1.1733 | 0.0125 | 1.4318 | 0.85097 | 133.5053 | 133.6813 | 254.334 | 9.1089 | 3.2941 | 2.3333 | 0.3762 | 35.7671 | 0.76103 | 0.014356 | 0.15446 | 0.44822 | 0.0125 | 0.62953 | 0.56383 | 117.1383 | 106.4042 | 228.148 | 9.4783 | 3.2941 | 1.1667 | 0.32113 | 34.1871 | 0.73064 | 0.014356 | 0.077232 | 0.10301 | 0.0125 | 0.20709 | 0.24657 | 99.0545 | 92.0412 | 214.3596 | 9.778 | 3.2941
85 | 10.355 | 3.5 | 0.38962 | 38.4062 | 0.78629 | 0.01376 | 0.22153 | 1.2048 | 0.0125 | 1.4526 | 0.83994 | 132.8768 | 134.3886 | 255.0131 | 8.8833 | 3.2941 | 2.3333 | 0.37658 | 36.5946 | 0.75334 | 0.01376 | 0.14768 | 0.45871 | 0.0125 | 0.63265 | 0.55713 | 116.7564 | 106.5102 | 228.2498 | 9.2548 | 3.2941 | 1.1667 | 0.32129 | 34.9584 | 0.72296 | 0.01376 | 0.073842 | 0.10523 | 0.0125 | 0.20534 | 0.2438 | 98.8966 | 91.9814 | 214.3021 | 9.5548 | 3.2941
85 | 10.12 | 3.5 | 0.39029 | 39.3618 | 0.77862 | 0.013164 | 0.21159 | 1.2383 | 0.0125 | 1.4756 | 0.82832 | 132.2141 | 135.1697 | 255.7629 | 8.6576 | 3.2941 | 2.3333 | 0.37698 | 37.4615 | 0.74529 | 0.013164 | 0.14106 | 0.46975 | 0.0125 | 0.63647 | 0.5501 | 116.3556 | 106.6399 | 228.3743 | 9.0313 | 3.2941 | 1.1667 | 0.32145 | 35.7653 | 0.71493 | 0.013164 | 0.070528 | 0.10756 | 0.0125 | 0.20375 | 0.2409 | 98.7313 | 91.9277 | 214.2506 | 9.3316 | 3.2941
85 | 9.885 | 3.5 | 0.39099 | 40.3674 | 0.77059 | 0.012568 | 0.20187 | 1.274 | 0.0125 | 1.5009 | 0.81604 | 131.5144 | 136.0307 | 256.5894 | 8.4315 | 3.2941 | 2.3333 | 0.3774 | 38.3707 | 0.73686 | 0.012568 | 0.13458 | 0.48137 | 0.0125 | 0.64102 | 0.54271 | 115.9342 | 106.7946 | 228.5228 | 8.8077 | 3.2941 | 1.1667 | 0.32163 | 36.6103 | 0.70652 | 0.012568 | 0.067291 | 0.11 | 0.0125 | 0.20236 | 0.23786 | 98.5579 | 91.8803 | 214.2051 | 9.1084 | 3.2941
85 | 9.65 | 3.5 | 0.39173 | 41.4269 | 0.76215 | 0.011972 | 0.19239 | 1.3119 | 0.0125 | 1.5288 | 0.80306 | 130.7744 | 136.9786 | 257.4995 | 8.2052 | 3.2941 | 2.3333 | 0.37784 | 39.3253 | 0.72801 | 0.011972 | 0.12826 | 0.49362 | 0.0125 | 0.64635 | 0.53493 | 115.4909 | 106.9761 | 228.697 | 8.584 | 3.2941 | 1.1667 | 0.32181 | 37.4962 | 0.6977 | 0.011972 | 0.064129 | 0.11256 | 0.0125 | 0.20116 | 0.23467 | 98.376 | 91.8395 | 214.1659 | 8.8852 | 3.2941
85 | 9.415 | 3.5 | 0.39251 | 42.5452 | 0.75328 | 0.011376 | 0.18313 | 1.3524 | 0.0125 | 1.5595 | 0.78931 | 129.9904 | 138.0216 | 258.5007 | 7.9786 | 3.2941 | 2.3333 | 0.37831 | 40.3289 | 0.7187 | 0.011376 | 0.12209 | 0.50656 | 0.0125 | 0.65253 | 0.52673 | 115.0236 | 107.1859 | 228.8985 | 8.3603 | 3.2941 | 1.1667 | 0.322 | 38.4261 | 0.68844 | 0.011376 | 0.061044 | 0.11525 | 0.0125 | 0.20017 | 0.23131 | 98.1848 | 91.8057 | 214.1334 | 8.662 | 3.2941
85 | 9.18 | 3.5 | 0.39334 | 43.7271 | 0.74394 | 0.01078 | 0.1741 | 1.3958 | 0.0125 | 1.5932 | 0.77471 | 129.1583 | 139.1687 | 259.6019 | 7.7517 | 3.2941 | 2.3333 | 0.3788 | 41.3853 | 0.70892 | 0.01078 | 0.11607 | 0.52024 | 0.0125 | 0.65959 | 0.51808 | 114.5306 | 107.4262 | 229.1292 | 8.1365 | 3.2941 | 1.1667 | 0.3222 | 39.4032 | 0.67872 | 0.01078 | 0.058035 | 0.11807 | 0.0125 | 0.19938 | 0.22778 | 97.9837 | 91.7791 | 214.1079 | 8.4388 | 3.2941
85 | 8.945 | 3.5 | 0.39423 | 44.9786 | 0.7341 | 0.010185 | 0.1653 | 1.4423 | 0.0125 | 1.6303 | 0.75918 | 128.2733 | 140.4305 | 260.8133 | 7.5243 | 3.2941 | 2.3333 | 0.37932 | 42.4987 | 0.69861 | 0.010185 | 0.1102 | 0.53474 | 0.0125 | 0.66762 | 0.50894 | 114.0094 | 107.6992 | 229.3912 | 7.9126 | 3.2941 | 1.1667 | 0.32241 | 40.4314 | 0.66848 | 0.010185 | 0.055102 | 0.12104 | 0.0125 | 0.19883 | 0.22407 | 97.7718 | 91.7601 | 214.0897 | 8.2155 | 3.2941
85 | 8.71 | 3.5 | 0.39517 | 46.3062 | 0.72371 | 0.0095886 | 0.15673 | 1.4923 | 0.0125 | 1.6711 | 0.74264 | 127.3302 | 141.819 | 262.1463 | 7.2966 | 3.2941 | 2.3333 | 0.37988 | 43.6741 | 0.68774 | 0.0095886 | 0.10449 | 0.55011 | 0.0125 | 0.67668 | 0.49926 | 113.4578 | 108.0072 | 229.687 | 7.6887 | 3.2941 | 1.1667 | 0.32264 | 41.5146 | 0.6577 | 0.0095886 | 0.052244 | 0.12417 | 0.0125 | 0.1985 | 0.22014 | 97.5482 | 91.7491 | 214.0792 | 7.9923 | 3.2941
85 | 8.475 | 3.5 | 0.39618 | 47.7173 | 0.71272 | 0.0089926 | 0.14839 | 1.5463 | 0.0125 | 1.7161 | 0.72496 | 126.3228 | 143.3485 | 263.6146 | 7.0684 | 3.2941 | 2.3333 | 0.38046 | 44.9167 | 0.67625 | 0.0089926 | 0.098926 | 0.56644 | 0.0125 | 0.68686 | 0.489 | 112.8729 | 108.3532 | 230.0191 | 7.4647 | 3.2941 | 1.1667 | 0.32287 | 42.6575 | 0.64632 | 0.0089926 | 0.049463 | 0.12748 | 0.0125 | 0.19843 | 0.216 | 97.312 | 91.7467 | 214.0768 | 7.769 | 3.2941
85 | 8.24 | 3.5 | 0.39726 | 49.2204 | 0.70108 | 0.0083966 | 0.14027 | 1.6046 | 0.0125 | 1.7657 | 0.70604 | 125.2442 | 145.0353 | 265.2339 | 6.8397 | 3.2941 | 2.3333 | 0.38108 | 46.2324 | 0.6641 | 0.0083966 | 0.093516 | 0.58383 | 0.0125 | 0.69824 | 0.4781 | 112.2515 | 108.7403 | 230.3907 | 7.2406 | 3.2941 | 1.1667 | 0.32312 | 43.8651 | 0.6343 | 0.0083966 | 0.046758 | 0.13097 | 0.0125 | 0.19862 | 0.21162 | 97.0621 | 91.7532 | 214.083 | 7.5457 | 3.2941
85 | 8.005 | 3.5 | 0.39841 | 50.825 | 0.68874 | 0.0078007 | 0.13239 | 1.6679 | 0.0125 | 1.8206 | 0.68572 | 124.086 | 146.8989 | 267.0229 | 6.6105 | 3.2941 | 2.3333 | 0.38174 | 47.628 | 0.65122 | 0.0078007 | 0.088258 | 0.60238 | 0.0125 | 0.71094 | 0.4665 | 111.5902 | 109.1719 | 230.8051 | 7.0164 | 3.2941 | 1.1667 | 0.32339 | 45.1431 | 0.62157 | 0.0078007 | 0.044129 | 0.13466 | 0.0125 | 0.19909 | 0.20697 | 96.7971 | 91.7692 | 214.0984 | 7.3225 | 3.2941
85 | 7.77 | 3.5 | 0.39966 | 52.5425 | 0.67561 | 0.0072047 | 0.12473 | 1.7368 | 0.0125 | 1.8812 | 0.66384 | 122.839 | 148.9622 | 269.0037 | 6.3806 | 3.2941 | 2.3333 | 0.38245 | 49.1109 | 0.63753 | 0.0072047 | 0.083152 | 0.62221 | 0.0125 | 0.72507 | 0.45412 | 110.885 | 109.6523 | 231.2662 | 6.7921 | 3.2941 | 1.1667 | 0.32367 | 46.4977 | 0.60809 | 0.0072047 | 0.041576 | 0.13858 | 0.0125 | 0.19986 | 0.20203 | 96.5158 | 91.7954 | 214.1236 | 7.0992 | 3.2941
85 | 7.535 | 3.5 | 0.40101 | 54.3858 | 0.66162 | 0.0066088 | 0.1173 | 1.8122 | 0.0125 | 1.9486 | 0.64021 | 121.4918 | 151.2528 | 271.2027 | 6.1499 | 3.2941 | 2.3333 | 0.3832 | 50.6898 | 0.62298 | 0.0066088 | 0.078199 | 0.64346 | 0.0125 | 0.74076 | 0.4409 | 110.1314 | 110.186 | 231.7786 | 6.5676 | 3.2941 | 1.1667 | 0.32397 | 47.9362 | 0.59377 | 0.0066088 | 0.039099 | 0.14275 | 0.0125 | 0.20096 | 0.19678 | 96.2166 | 91.8325 | 214.1592 | 6.8759 | 3.2941
85 | 7.3 | 3.5 | 0.40247 | 56.3702 | 0.64668 | 0.0060128 | 0.1101 | 1.895 | 0.0125 | 2.0236 | 0.61459 | 120.0315 | 153.8039 | 273.6518 | 5.9185 | 3.2941 | 2.3333 | 0.38401 | 52.3742 | 0.60747 | 0.0060128 | 0.073397 | 0.66628 | 0.0125 | 0.75819 | 0.42674 | 109.324 | 110.7784 | 232.3472 | 6.3431 | 3.2941 | 1.1667 | 0.32429 | 49.4664 | 0.57853 | 0.0060128 | 0.036699 | 0.14718 | 0.0125 | 0.20239 | 0.19119 | 95.8976 | 91.8813 | 214.206 | 6.6525 | 3.2941
85 | 7.065 | 3.5 | 0.40406 | 58.5135 | 0.63069 | 0.0054168 | 0.10312 | 1.9865 | 0.0125 | 2.1075 | 0.5867 | 118.4421 | 156.6562 | 276.3899 | 5.686 | 3.2941 | 2.3333 | 0.38488 | 54.1753 | 0.59089 | 0.0054168 | 0.068748 | 0.69085 | 0.0125 | 0.77752 | 0.41153 | 108.457 | 111.4355 | 232.9781 | 6.1184 | 3.2941 | 1.1667 | 0.32463 | 51.0976 | 0.56229 | 0.0054168 | 0.034374 | 0.1519 | 0.0125 | 0.2042 | 0.18521 | 95.5569 | 91.9426 | 214.2649 | 6.4292 | 3.2941
85 | 6.83 | 3.5 | 0.4058 | 60.8371 | 0.61353 | 0.0048209 | 0.096375 | 2.0881 | 0.0125 | 2.2018 | 0.55622 | 116.7048 | 159.8598 | 279.4654 | 5.4525 | 3.2941 | 2.3333 | 0.38581 | 56.1055 | 0.57314 | 0.0048209 | 0.06425 | 0.71739 | 0.0125 | 0.79896 | 0.39515 | 107.5235 | 112.1647 | 233.6781 | 5.8936 | 3.2941 | 1.1667 | 0.32499 | 52.8399 | 0.54494 | 0.0048209 | 0.032125 | 0.15696 | 0.0125 | 0.2064 | 0.17881 | 95.1923 | 92.0177 | 214.337 | 6.2059 | 3.2941
85 | 6.595 | 3.5 | 0.4077 | 63.367 | 0.59506 | 0.0042249 | 0.089857 | 2.2016 | 0.0125 | 2.3082 | 0.52274 | 114.7962 | 163.4779 | 282.9388 | 5.2176 | 3.2941 | 2.3333 | 0.38682 | 58.1795 | 0.55409 | 0.0042249 | 0.059905 | 0.74614 | 0.0125 | 0.82277 | 0.37746 | 106.5153 | 112.9741 | 234.4552 | 5.6685 | 3.2941 | 1.1667 | 0.32538 | 54.7052 | 0.52636 | 0.0042249 | 0.029952 | 0.16237 | 0.0125 | 0.20904 | 0.17195 | 94.8009 | 92.1075 | 214.4232 | 5.9825 | 3.2941
85 | 6.36 | 3.5 | 0.40981 | 66.1346 | 0.57512 | 0.003629 | 0.083568 | 2.3294 | 0.0125 | 2.4291 | 0.48575 | 112.6875 | 167.5907 | 286.8871 | 4.9811 | 3.2941 | 2.3333 | 0.38791 | 60.414 | 0.53359 | 0.003629 | 0.055712 | 0.77739 | 0.0125 | 0.84923 | 0.3583 | 105.4232 | 113.8737 | 235.3188 | 5.4433 | 3.2941 | 1.1667 | 0.32581 | 56.707 | 0.50643 | 0.003629 | 0.027856 | 0.16818 | 0.0125 | 0.21216 | 0.16456 | 94.3799 | 92.2136 | 214.5251 | 5.7591 | 3.2941
85 | 6.125 | 3.5 | 0.41216 | 69.1792 | 0.55351 | 0.003033 | 0.077506 | 2.4747 | 0.0125 | 2.5677 | 0.44461 | 110.3425 | 172.303 | 291.4109 | 4.7427 | 3.2941 | 2.3333 | 0.3891 | 62.8287 | 0.51146 | 0.003033 | 0.051671 | 0.81147 | 0.0125 | 0.87868 | 0.33748 | 104.2361 | 114.875 | 236.28 | 5.2179 | 3.2941 | 1.1667 | 0.32626 | 58.8607 | 0.48498 | 0.003033 | 0.025835 | 0.17444 | 0.0125 | 0.21581 | 0.15659 | 93.9257 | 92.3375 | 214.644 | 5.5357 | 3.2941
85 | 5.89 | 3.5 | 0.41479 | 72.5505 | 0.53002 | 0.002437 | 0.071673 | 2.6414 | 0.0125 | 2.728 | 0.3985 | 107.7144 | 177.7537 | 296.6435 | 4.5019 | 3.2941 | 2.3333 | 0.39039 | 65.4464 | 0.48749 | 0.002437 | 0.047782 | 0.84881 | 0.0125 | 0.91153 | 0.31475 | 102.941 | 115.9919 | 237.3523 | 4.9922 | 3.2941 | 1.1667 | 0.32675 | 61.1843 | 0.46183 | 0.002437 | 0.023891 | 0.1812 | 0.0125 | 0.22003 | 0.14797 | 93.4342 | 92.4811 | 214.7818 | 5.3123 | 3.2941
85 | 5.655 | 3.5 | 0.41776 | 76.313 | 0.50437 | 0.0018411 | 0.066068 | 2.8353 | 0.0125 | 2.9157 | 0.34634 | 104.7414 | 184.1334 | 302.768 | 4.2582 | 3.2941 | 2.3333 | 0.39181 | 68.2942 | 0.46145 | 0.0018411 | 0.044045 | 0.88988 | 0.0125 | 0.94827 | 0.28986 | 101.5222 | 117.2412 | 238.5515 | 4.7662 | 3.2941 | 1.1667 | 0.32728 | 63.6988 | 0.43678 | 0.0018411 | 0.022023 | 0.18853 | 0.0125 | 0.2249 | 0.13861 | 92.9007 | 92.6465 | 214.9406 | 5.0888 | 3.2941
85 | 5.42 | 3.5 | 0.42116 | 80.5531 | 0.47622 | 0.0012451 | 0.060691 | 3.0642 | 0.0125 | 3.1386 | 0.28666 | 101.3396 | 191.7121 | 310.0436 | 4.0105 | 3.2941 | 2.3333 | 0.39337 | 71.4043 | 0.43306 | 0.0012451 | 0.040461 | 0.93529 | 0.0125 | 0.9895 | 0.26247 | 99.9609 | 118.643 | 239.8972 | 4.5399 | 3.2941 | 1.1667 | 0.32787 | 66.4286 | 0.40958 | 0.0012451 | 0.02023 | 0.1965 | 0.0125 | 0.23048 | 0.12841 | 92.3196 | 92.8363 | 215.1229 | 4.8653 | 3.2941
85 | 5.185 | 3.5 | 0.42511 | 85.3914 | 0.44517 | 0.00064916 | 0.055542 | 3.3399 | 0.0125 | 3.4086 | 0.21736 | 97.3895 | 200.8908 | 318.8552 | 3.7578 | 3.2941 | 2.3333 | 0.3951 | 74.815 | 0.40197 | 0.00064916 | 0.037028 | 0.98577 | 0.0125 | 1.0359 | 0.23218 | 98.2343 | 120.2223 | 241.4134 | 4.3132 | 3.2941 | 1.1667 | 0.3285 | 69.4027 | 0.37995 | 0.00064916 | 0.018514 | 0.20521 | 0.0125 | 0.23687 | 0.11726 | 91.6841 | 93.0537 | 215.3315 | 4.6418 | 3.2941
85 | 4.95 | 3.5 | 0.42979 | 91.0064 | 0.4107 | 0.0001782 | 0.050621 | 3.6811 | 0.0125 | 3.7444 | 0.13529 | 92.7114 | 212.3104 | 329.8179 | 3.4979 | 3.2941 | 2.3333 | 0.39702 | 78.5732 | 0.36778 | 0.0001782 | 0.033748 | 1.0423 | 0.0125 | 1.0887 | 0.19849 | 96.3141 | 122.015 | 243.1344 | 4.086 | 3.2941 | 1.1667 | 0.3292 | 72.6553 | 0.34753 | 0.0001782 | 0.016874 | 0.21476 | 0.0125 | 0.24431 | 0.10502 | 90.9862 | 93.3067 | 215.5744 | 4.4183 | 3.2941
85 | 4.715 | 3.5 | 0.43318 | 95 | 0.36241 | 0.00016974 | 0.045929 | 3.9373 | 0.0125 | 3.9959 | 0.075806 | 89.321 | 220.8602 | 338.0258 | 3.2471 | 3.2471 | 2.3333 | 0.39917 | 82.7366 | 0.32999 | 0.00016974 | 0.030619 | 1.106 | 0.0125 | 1.1492 | 0.16079 | 94.1651 | 124.0743 | 245.1114 | 3.8583 | 3.2941 | 1.1667 | 0.32997 | 76.2276 | 0.31192 | 0.00016974 | 0.01531 | 0.22531 | 0.0125 | 0.25329 | 0.091515 | 90.2164 | 93.6117 | 215.8672 | 4.1947 | 3.2941
85 | 4.48 | 3.5 | 0.43318 | 95 | 0.29677 | 0.00016128 | 0.041465 | 3.9327 | 0.0125 | 3.9868 | 0.075806 | 89.321 | 220.5514 | 337.7294 | 3.0249 | 3.0249 | 2.3333 | 0.40159 | 87.3749 | 0.28799 | 0.00016128 | 0.027643 | 1.1783 | 0.0125 | 1.2186 | 0.1183 | 91.7433 | 126.4316 | 247.3744 | 3.6299 | 3.2941 | 1.1667 | 0.33082 | 80.1689 | 0.27263 | 0.00016128 | 0.013822 | 0.23699 | 0.0125 | 0.26347 | 0.07654 | 89.3628 | 93.958 | 216.1997 | 3.971 | 3.2941
85 | 4.245 | 3.5 | 0.43318 | 95 | 0.23113 | 0.00015282 | 0.037229 | 3.9286 | 0.0125 | 3.9785 | 0.075806 | 89.321 | 220.2679 | 337.4571 | 2.8025 | 2.8025 | 2.3333 | 0.40434 | 92.5765 | 0.24101 | 0.00015282 | 0.024819 | 1.2611 | 0.0125 | 1.2986 | 0.070038 | 88.9922 | 129.1521 | 249.986 | 3.4007 | 3.2941 | 1.1667 | 0.33177 | 84.5391 | 0.22906 | 0.00015282 | 0.01241 | 0.25001 | 0.0125 | 0.27507 | 0.059844 | 88.4111 | 94.3525 | 216.5784 | 3.7473 | 3.2941
85 | 4.01 | 3.5 | 0.43318 | 95 | 0.16549 | 0.00014436 | 0.033221 | 3.925 | 0.0125 | 3.9709 | 0.075806 | 89.321 | 220.0095 | 337.2091 | 2.5801 | 2.5801 | 2.3333 | 0.40564 | 95 | 0.18159 | 0.00014436 | 0.022147 | 1.2997 | 0.0125 | 1.3345 | 0.047324 | 87.6975 | 130.3727 | 251.1578 | 3.1748 | 3.1748 | 1.1667 | 0.33284 | 89.4124 | 0.18045 | 0.00014436 | 0.011074 | 0.26463 | 0.0125 | 0.28835 | 0.041113 | 87.3435 | 94.8038 | 217.0117 | 3.5235 | 3.2941
85 | 3.775 | 3.5 | 0.43318 | 95 | 0.099842 | 0.0001359 | 0.029441 | 3.9219 | 0.0125 | 3.964 | 0.075806 | 89.321 | 219.7763 | 336.9853 | 2.3576 | 2.3576 | 2.3333 | 0.40564 | 95 | 0.11594 | 0.0001359 | 0.019628 | 1.2987 | 0.0125 | 1.331 | 0.047324 | 87.6975 | 130.2534 | 251.0433 | 2.9518 | 2.9518 | 1.1667 | 0.33405 | 94.8806 | 0.12589 | 0.0001359 | 0.0098138 | 0.28117 | 0.0125 | 0.30362 | 0.019951 | 86.1372 | 95.3231 | 217.5102 | 3.2996 | 3.2941
85 | 3.54 | 3.5 | 0.43318 | 95 | 0.034196 | 0.00012744 | 0.02589 | 3.9194 | 0.0125 | 3.9579 | 0.075806 | 89.321 | 219.5683 | 336.7855 | 2.135 | 2.135 | 2.3333 | 0.40564 | 95 | 0.050283 | 0.00012744 | 0.01726 | 1.298 | 0.0125 | 1.3279 | 0.047324 | 87.6975 | 130.1473 | 250.9414 | 2.7288 | 2.7288 | 1.1667 | 0.33407 | 95 | 0.06039 | 0.00012744 | 0.00863 | 0.28127 | 0.0125 | 0.30253 | 0.019488 | 86.1108 | 95.2859 | 217.4745 | 3.0764 | 3.0764
85 | 3.305 | 3.5 | 0.43318 | 95 | 0 | 0.00011898 | 0.022567 | 3.9173 | 0.0125 | 3.9525 | 0.075806 | 89.321 | 219.3839 | 336.6085 | 1.9124 | 1.9124 | 2.3333 | 0.40564 | 95 | 0 | 0.00011898 | 0.015044 | 1.2975 | 0.0125 | 1.3251 | 0.047324 | 87.6975 | 130.0543 | 250.8521 | 2.5057 | 2.5057 | 1.1667 | 0.33407 | 95 | 0 | 0.00011898 | 0.0075222 | 0.28115 | 0.0125 | 0.3013 | 0.019488 | 86.1108 | 95.2441 | 217.4343 | 2.8532 | 2.8532
85 | 3.07 | 3.5 | 0.43318 | 95 | 0 | 0.00011052 | 0.019472 | 3.9154 | 0.0125 | 3.9475 | 0.075806 | 89.321 | 219.2137 | 336.4452 | 1.6897 | 1.6897 | 2.3333 | 0.40564 | 95 | 0 | 0.00011052 | 0.012981 | 1.297 | 0.0125 | 1.3226 | 0.047324 | 87.6975 | 129.9695 | 250.7708 | 2.2827 | 2.2827 | 1.1667 | 0.33407 | 95 | 0 | 0.00011052 | 0.0064905 | 0.28111 | 0.0125 | 0.30021 | 0.019488 | 86.1108 | 95.2071 | 217.3988 | 2.63 | 2.63
85 | 2.835 | 3.5 | 0.43318 | 95 | 0 | 0.00010206 | 0.016605 | 3.9136 | 0.0125 | 3.9428 | 0.075806 | 89.321 | 219.0561 | 336.2939 | 1.4669 | 1.4669 | 2.3333 | 0.40564 | 95 | 0 | 0.00010206 | 0.01107 | 1.2967 | 0.0125 | 1.3203 | 0.047324 | 87.6975 | 129.891 | 250.6954 | 2.0596 | 2.0596 | 1.1667 | 0.33407 | 95 | 0 | 0.00010206 | 0.0055349 | 0.28107 | 0.0125 | 0.2992 | 0.019488 | 86.1108 | 95.1729 | 217.366 | 2.4068 | 2.4068
85 | 2.6 | 3.5 | 0.43318 | 95 | 0 | 9.36e-05 | 0.013966 | 3.912 | 0.0125 | 3.9386 | 0.075806 | 89.321 | 218.911 | 336.1545 | 1.2441 | 1.2441 | 2.3333 | 0.40564 | 95 | 0 | 9.36e-05 | 0.0093106 | 1.2963 | 0.0125 | 1.3182 | 0.047324 | 87.6975 | 129.8187 | 250.626 | 1.8365 | 1.8365 | 1.1667 | 0.33407 | 95 | 0 | 9.36e-05 | 0.0046553 | 0.28103 | 0.0125 | 0.29828 | 0.019488 | 86.1108 | 95.1414 | 217.3357 | 2.1836 | 2.1836
Vout during dropout calculated with the worst case maximum OFF time
T (°C) | Vin | Iout | VF | Duty | ΔIL | Pin | Psw | Pcond | PDRIVER | Ptotal | PD1 | TJD1 | TJIC | RDSon | VOSAT | Vout | Iout | VF | Duty | ΔIL | Pin | Psw | Pcond | PDRIVER | Ptotal | PD1 | TJD1 | TJIC | RDSon | VOSAT | Vout | Iout | VF | Duty | ΔIL | Pin | Psw | Pcond | PDRIVER | Ptotal | PD1 | TJD1 | TJIC | RDSon | VOSAT | Vout
85 | 12 | 3.5 | 0.38581 | 32.8447 | 0.83144 | 0.017932 | 0.2975 | 1.0166 | 0.0125 | 1.3445 | 0.90682 | 136.689 | 130.7142 | 251.4857 | 10.1128 | 3.2941 | 2.3333 | 0.37424 | 31.4961 | 0.80078 | 0.017932 | 0.19833 | 0.39472 | 0.0125 | 0.62349 | 0.59819 | 119.0967 | 106.1986 | 227.9507 | 10.4631 | 3.2941 | 1.1667 | 0.32032 | 30.1907 | 0.77043 | 0.017932 | 0.099167 | 0.091482 | 0.0125 | 0.22108 | 0.26088 | 99.87 | 92.5167 | 214.8161 | 10.755 | 3.2941
85 | 11.765 | 3.5 | 0.38628 | 33.5368 | 0.82577 | 0.017336 | 0.28596 | 1.0394 | 0.0125 | 1.3552 | 0.89857 | 136.2186 | 131.0766 | 251.8336 | 9.8955 | 3.2941 | 2.3333 | 0.37453 | 32.1354 | 0.79482 | 0.017336 | 0.19064 | 0.40266 | 0.0125 | 0.62313 | 0.59307 | 118.8049 | 106.1866 | 227.9391 | 10.2469 | 3.2941 | 1.1667 | 0.32044 | 30.7906 | 0.76446 | 0.017336 | 0.095321 | 0.093211 | 0.0125 | 0.21837 | 0.25873 | 99.7479 | 92.4245 | 214.7275 | 10.5389 | 3.2941
85 | 11.53 | 3.5 | 0.38677 | 34.2593 | 0.81987 | 0.01674 | 0.27465 | 1.0634 | 0.0125 | 1.3673 | 0.88994 | 135.7264 | 131.4872 | 252.2277 | 9.678 | 3.2941 | 2.3333 | 0.37483 | 32.8013 | 0.78862 | 0.01674 | 0.1831 | 0.41095 | 0.0125 | 0.62329 | 0.58773 | 118.5004 | 106.1919 | 227.9442 | 10.0306 | 3.2941 | 1.1667 | 0.32056 | 31.4148 | 0.75824 | 0.01674 | 0.091551 | 0.09501 | 0.0125 | 0.2158 | 0.2565 | 99.6207 | 92.3372 | 214.6437 | 10.3227 | 3.2941
85 | 11.295 | 3.5 | 0.38729 | 35.0141 | 0.81372 | 0.016144 | 0.26357 | 1.0886 | 0.0125 | 1.3809 | 0.88089 | 135.2108 | 131.9493 | 252.6713 | 9.4603 | 3.2941 | 2.3333 | 0.37515 | 33.4955 | 0.78215 | 0.016144 | 0.17571 | 0.41962 | 0.0125 | 0.62398 | 0.58215 | 118.1825 | 106.2153 | 227.9667 | 9.8143 | 3.2941 | 1.1667 | 0.3207 | 32.0648 | 0.75177 | 0.016144 | 0.087857 | 0.096885 | 0.0125 | 0.21339 | 0.25418 | 99.4881 | 92.2551 | 214.5649 | 10.1066 | 3.2941
85 | 11.06 | 3.5 | 0.38783 | 35.8036 | 0.8073 | 0.015548 | 0.25272 | 1.1153 | 0.0125 | 1.3961 | 0.87141 | 134.6701 | 132.4662 | 253.1676 | 9.2425 | 3.2941 | 2.3333 | 0.37548 | 34.2198 | 0.77541 | 0.015548 | 0.16848 | 0.42871 | 0.0125 | 0.62523 | 0.57632 | 117.8502 | 106.2579 | 228.0076 | 9.598 | 3.2941 | 1.1667 | 0.32084 | 32.7423 | 0.74502 | 0.015548 | 0.084239 | 0.098839 | 0.0125 | 0.21113 | 0.25175 | 99.3498 | 92.1783 | 214.4911 | 9.8905 | 3.2941
85 | 10.825 | 3.5 | 0.3884 | 36.6302 | 0.80061 | 0.014952 | 0.24209 | 1.1435 | 0.0125 | 1.413 | 0.86144 | 134.1023 | 133.0421 | 253.7204 | 9.0244 | 3.2941 | 2.3333 | 0.37583 | 34.9762 | 0.76838 | 0.014952 | 0.16139 | 0.43823 | 0.0125 | 0.62707 | 0.57022 | 117.5025 | 106.3205 | 228.0676 | 9.3817 | 3.2941 | 1.1667 | 0.32098 | 33.4491 | 0.73799 | 0.014952 | 0.080697 | 0.10088 | 0.0125 | 0.20903 | 0.24922 | 99.2054 | 92.1069 | 214.4226 | 9.6743 | 3.2941
85 | 10.59 | 3.5 | 0.38899 | 37.4968 | 0.79361 | 0.014356 | 0.23169 | 1.1733 | 0.0125 | 1.4318 | 0.85097 | 133.5053 | 133.6813 | 254.334 | 8.8062 | 3.2941 | 2.3333 | 0.3762 | 35.7671 | 0.76103 | 0.014356 | 0.15446 | 0.44822 | 0.0125 | 0.62953 | 0.56383 | 117.1383 | 106.4042 | 228.148 | 9.1653 | 3.2941 | 1.1667 | 0.32113 | 34.1871 | 0.73064 | 0.014356 | 0.077232 | 0.10301 | 0.0125 | 0.20709 | 0.24657 | 99.0545 | 92.0412 | 214.3596 | 9.4582 | 3.2941
85 | 10.355 | 3.5 | 0.38962 | 38.4062 | 0.78629 | 0.01376 | 0.22153 | 1.2048 | 0.0125 | 1.4526 | 0.83994 | 132.8768 | 134.3886 | 255.0131 | 8.5878 | 3.2941 | 2.3333 | 0.37658 | 36.5946 | 0.75334 | 0.01376 | 0.14768 | 0.45871 | 0.0125 | 0.63265 | 0.55713 | 116.7564 | 106.5102 | 228.2498 | 8.9488 | 3.2941 | 1.1667 | 0.32129 | 34.9584 | 0.72296 | 0.01376 | 0.073842 | 0.10523 | 0.0125 | 0.20534 | 0.2438 | 98.8966 | 91.9814 | 214.3021 | 9.242 | 3.2941
85 | 10.12 | 3.5 | 0.39029 | 39.3618 | 0.77862 | 0.013164 | 0.21159 | 1.2383 | 0.0125 | 1.4756 | 0.82832 | 132.2141 | 135.1697 | 255.7629 | 8.3691 | 3.2941 | 2.3333 | 0.37698 | 37.4615 | 0.74529 | 0.013164 | 0.14106 | 0.46975 | 0.0125 | 0.63647 | 0.5501 | 116.3556 | 106.6399 | 228.3743 | 8.7323 | 3.2941 | 1.1667 | 0.32145 | 35.7653 | 0.71493 | 0.013164 | 0.070528 | 0.10756 | 0.0125 | 0.20375 | 0.2409 | 98.7313 | 91.9277 | 214.2506 | 9.0259 | 3.2941
85 | 9.885 | 3.5 | 0.39099 | 40.3674 | 0.77059 | 0.012568 | 0.20187 | 1.274 | 0.0125 | 1.5009 | 0.81604 | 131.5144 | 136.0307 | 256.5894 | 8.1502 | 3.2941 | 2.3333 | 0.3774 | 38.3707 | 0.73686 | 0.012568 | 0.13458 | 0.48137 | 0.0125 | 0.64102 | 0.54271 | 115.9342 | 106.7946 | 228.5228 | 8.5158 | 3.2941 | 1.1667 | 0.32163 | 36.6103 | 0.70652 | 0.012568 | 0.067291 | 0.11 | 0.0125 | 0.20236 | 0.23786 | 98.5579 | 91.8803 | 214.2051 | 8.8097 | 3.2941
85 | 9.65 | 3.5 | 0.39173 | 41.4269 | 0.76215 | 0.011972 | 0.19239 | 1.3119 | 0.0125 | 1.5288 | 0.80306 | 130.7744 | 136.9786 | 257.4995 | 7.931 | 3.2941 | 2.3333 | 0.37784 | 39.3253 | 0.72801 | 0.011972 | 0.12826 | 0.49362 | 0.0125 | 0.64635 | 0.53493 | 115.4909 | 106.9761 | 228.697 | 8.2992 | 3.2941 | 1.1667 | 0.32181 | 37.4962 | 0.6977 | 0.011972 | 0.064129 | 0.11256 | 0.0125 | 0.20116 | 0.23467 | 98.376 | 91.8395 | 214.1659 | 8.5935 | 3.2941
85 | 9.415 | 3.5 | 0.39251 | 42.5452 | 0.75328 | 0.011376 | 0.18313 | 1.3524 | 0.0125 | 1.5595 | 0.78931 | 129.9904 | 138.0216 | 258.5007 | 7.7115 | 3.2941 | 2.3333 | 0.37831 | 40.3289 | 0.7187 | 0.011376 | 0.12209 | 0.50656 | 0.0125 | 0.65253 | 0.52673 | 115.0236 | 107.1859 | 228.8985 | 8.0825 | 3.2941 | 1.1667 | 0.322 | 38.4261 | 0.68844 | 0.011376 | 0.061044 | 0.11525 | 0.0125 | 0.20017 | 0.23131 | 98.1848 | 91.8057 | 214.1334 | 8.3774 | 3.2941
85 | 9.18 | 3.5 | 0.39334 | 43.7271 | 0.74394 | 0.01078 | 0.1741 | 1.3958 | 0.0125 | 1.5932 | 0.77471 | 129.1583 | 139.1687 | 259.6019 | 7.4917 | 3.2941 | 2.3333 | 0.3788 | 41.3853 | 0.70892 | 0.01078 | 0.11607 | 0.52024 | 0.0125 | 0.65959 | 0.51808 | 114.5306 | 107.4262 | 229.1292 | 7.8658 | 3.2941 | 1.1667 | 0.3222 | 39.4032 | 0.67872 | 0.01078 | 0.058035 | 0.11807 | 0.0125 | 0.19938 | 0.22778 | 97.9837 | 91.7791 | 214.1079 | 8.1612 | 3.2941
85 | 8.945 | 3.5 | 0.39423 | 44.9786 | 0.7341 | 0.010185 | 0.1653 | 1.4423 | 0.0125 | 1.6303 | 0.75918 | 128.2733 | 140.4305 | 260.8133 | 7.2715 | 3.2941 | 2.3333 | 0.37932 | 42.4987 | 0.69861 | 0.010185 | 0.1102 | 0.53474 | 0.0125 | 0.66762 | 0.50894 | 114.0094 | 107.6992 | 229.3912 | 7.649 | 3.2941 | 1.1667 | 0.32241 | 40.4314 | 0.66848 | 0.010185 | 0.055102 | 0.12104 | 0.0125 | 0.19883 | 0.22407 | 97.7718 | 91.7601 | 214.0897 | 7.945 | 3.2941
85 | 8.71 | 3.5 | 0.39517 | 46.3062 | 0.72371 | 0.0095886 | 0.15673 | 1.4923 | 0.0125 | 1.6711 | 0.74264 | 127.3302 | 141.819 | 262.1463 | 7.051 | 3.2941 | 2.3333 | 0.37988 | 43.6741 | 0.68774 | 0.0095886 | 0.10449 | 0.55011 | 0.0125 | 0.67668 | 0.49926 | 113.4578 | 108.0072 | 229.687 | 7.4321 | 3.2941 | 1.1667 | 0.32264 | 41.5146 | 0.6577 | 0.0095886 | 0.052244 | 0.12417 | 0.0125 | 0.1985 | 0.22014 | 97.5482 | 91.7491 | 214.0792 | 7.7288 | 3.2941
85 | 8.475 | 3.5 | 0.39618 | 47.7173 | 0.71272 | 0.0089926 | 0.14839 | 1.5463 | 0.0125 | 1.7161 | 0.72496 | 126.3228 | 143.3485 | 263.6146 | 6.83 | 3.2941 | 2.3333 | 0.38046 | 44.9167 | 0.67625 | 0.0089926 | 0.098926 | 0.56644 | 0.0125 | 0.68686 | 0.489 | 112.8729 | 108.3532 | 230.0191 | 7.2151 | 3.2941 | 1.1667 | 0.32287 | 42.6575 | 0.64632 | 0.0089926 | 0.049463 | 0.12748 | 0.0125 | 0.19843 | 0.216 | 97.312 | 91.7467 | 214.0768 | 7.5126 | 3.2941
85 | 8.24 | 3.5 | 0.39726 | 49.2204 | 0.70108 | 0.0083966 | 0.14027 | 1.6046 | 0.0125 | 1.7657 | 0.70604 | 125.2442 | 145.0353 | 265.2339 | 6.6085 | 3.2941 | 2.3333 | 0.38108 | 46.2324 | 0.6641 | 0.0083966 | 0.093516 | 0.58383 | 0.0125 | 0.69824 | 0.4781 | 112.2515 | 108.7403 | 230.3907 | 6.9981 | 3.2941 | 1.1667 | 0.32312 | 43.8651 | 0.6343 | 0.0083966 | 0.046758 | 0.13097 | 0.0125 | 0.19862 | 0.21162 | 97.0621 | 91.7532 | 214.083 | 7.2963 | 3.2941
85 | 8.005 | 3.5 | 0.39841 | 50.825 | 0.68874 | 0.0078007 | 0.13239 | 1.6679 | 0.0125 | 1.8206 | 0.68572 | 124.086 | 146.8989 | 267.0229 | 6.3864 | 3.2941 | 2.3333 | 0.38174 | 47.628 | 0.65122 | 0.0078007 | 0.088258 | 0.60238 | 0.0125 | 0.71094 | 0.4665 | 111.5902 | 109.1719 | 230.8051 | 6.7809 | 3.2941 | 1.1667 | 0.32339 | 45.1431 | 0.62157 | 0.0078007 | 0.044129 | 0.13466 | 0.0125 | 0.19909 | 0.20697 | 96.7971 | 91.7692 | 214.0984 | 7.0801 | 3.2941
85 | 7.77 | 3.5 | 0.39966 | 52.5425 | 0.67561 | 0.0072047 | 0.12473 | 1.7368 | 0.0125 | 1.8812 | 0.66384 | 122.839 | 148.9622 | 269.0037 | 6.1637 | 3.2941 | 2.3333 | 0.38245 | 49.1109 | 0.63753 | 0.0072047 | 0.083152 | 0.62221 | 0.0125 | 0.72507 | 0.45412 | 110.885 | 109.6523 | 231.2662 | 6.5637 | 3.2941 | 1.1667 | 0.32367 | 46.4977 | 0.60809 | 0.0072047 | 0.041576 | 0.13858 | 0.0125 | 0.19986 | 0.20203 | 96.5158 | 91.7954 | 214.1236 | 6.8638 | 3.2941
85 | 7.535 | 3.5 | 0.40101 | 54.3858 | 0.66162 | 0.0066088 | 0.1173 | 1.8122 | 0.0125 | 1.9486 | 0.64021 | 121.4918 | 151.2528 | 271.2027 | 5.9403 | 3.2941 | 2.3333 | 0.3832 | 50.6898 | 0.62298 | 0.0066088 | 0.078199 | 0.64346 | 0.0125 | 0.74076 | 0.4409 | 110.1314 | 110.186 | 231.7786 | 6.3463 | 3.2941 | 1.1667 | 0.32397 | 47.9362 | 0.59377 | 0.0066088 | 0.039099 | 0.14275 | 0.0125 | 0.20096 | 0.19678 | 96.2166 | 91.8325 | 214.1592 | 6.6476 | 3.2941
85 | 7.3 | 3.5 | 0.40247 | 56.3702 | 0.64668 | 0.0060128 | 0.1101 | 1.895 | 0.0125 | 2.0236 | 0.61459 | 120.0315 | 153.8039 | 273.6518 | 5.7161 | 3.2941 | 2.3333 | 0.38401 | 52.3742 | 0.60747 | 0.0060128 | 0.073397 | 0.66628 | 0.0125 | 0.75819 | 0.42674 | 109.324 | 110.7784 | 232.3472 | 6.1288 | 3.2941 | 1.1667 | 0.32429 | 49.4664 | 0.57853 | 0.0060128 | 0.036699 | 0.14718 | 0.0125 | 0.20239 | 0.19119 | 95.8976 | 91.8813 | 214.206 | 6.4313 | 3.2941
85 | 7.065 | 3.5 | 0.40406 | 58.5135 | 0.63069 | 0.0054168 | 0.10312 | 1.9865 | 0.0125 | 2.1075 | 0.5867 | 118.4421 | 156.6562 | 276.3899 | 5.491 | 3.2941 | 2.3333 | 0.38488 | 54.1753 | 0.59089 | 0.0054168 | 0.068748 | 0.69085 | 0.0125 | 0.77752 | 0.41153 | 108.457 | 111.4355 | 232.9781 | 5.9112 | 3.2941 | 1.1667 | 0.32463 | 51.0976 | 0.56229 | 0.0054168 | 0.034374 | 0.1519 | 0.0125 | 0.2042 | 0.18521 | 95.5569 | 91.9426 | 214.2649 | 6.215 | 3.2941
85 | 6.83 | 3.5 | 0.4058 | 60.8371 | 0.61353 | 0.0048209 | 0.096375 | 2.0881 | 0.0125 | 2.2018 | 0.55622 | 116.7048 | 159.8598 | 279.4654 | 5.2648 | 3.2941 | 2.3333 | 0.38581 | 56.1055 | 0.57314 | 0.0048209 | 0.06425 | 0.71739 | 0.0125 | 0.79896 | 0.39515 | 107.5235 | 112.1647 | 233.6781 | 5.6934 | 3.2941 | 1.1667 | 0.32499 | 52.8399 | 0.54494 | 0.0048209 | 0.032125 | 0.15696 | 0.0125 | 0.2064 | 0.17881 | 95.1923 | 92.0177 | 214.337 | 5.9987 | 3.2941
85 | 6.595 | 3.5 | 0.4077 | 63.367 | 0.59506 | 0.0042249 | 0.089857 | 2.2016 | 0.0125 | 2.3082 | 0.52274 | 114.7962 | 163.4779 | 282.9388 | 5.0372 | 3.2941 | 2.3333 | 0.38682 | 58.1795 | 0.55409 | 0.0042249 | 0.059905 | 0.74614 | 0.0125 | 0.82277 | 0.37746 | 106.5153 | 112.9741 | 234.4552 | 5.4755 | 3.2941 | 1.1667 | 0.32538 | 54.7052 | 0.52636 | 0.0042249 | 0.029952 | 0.16237 | 0.0125 | 0.20904 | 0.17195 | 94.8009 | 92.1075 | 214.4232 | 5.7824 | 3.2941
85 | 6.36 | 3.5 | 0.40981 | 66.1346 | 0.57512 | 0.003629 | 0.083568 | 2.3294 | 0.0125 | 2.4291 | 0.48575 | 112.6875 | 167.5907 | 286.8871 | 4.8081 | 3.2941 | 2.3333 | 0.38791 | 60.414 | 0.53359 | 0.003629 | 0.055712 | 0.77739 | 0.0125 | 0.84923 | 0.3583 | 105.4232 | 113.8737 | 235.3188 | 5.2573 | 3.2941 | 1.1667 | 0.32581 | 56.707 | 0.50643 | 0.003629 | 0.027856 | 0.16818 | 0.0125 | 0.21216 | 0.16456 | 94.3799 | 92.2136 | 214.5251 | 5.566 | 3.2941
85 | 6.125 | 3.5 | 0.41216 | 69.1792 | 0.55351 | 0.003033 | 0.077506 | 2.4747 | 0.0125 | 2.5677 | 0.44461 | 110.3425 | 172.303 | 291.4109 | 4.5772 | 3.2941 | 2.3333 | 0.3891 | 62.8287 | 0.51146 | 0.003033 | 0.051671 | 0.81147 | 0.0125 | 0.87868 | 0.33748 | 104.2361 | 114.875 | 236.28 | 5.039 | 3.2941 | 1.1667 | 0.32626 | 58.8607 | 0.48498 | 0.003033 | 0.025835 | 0.17444 | 0.0125 | 0.21581 | 0.15659 | 93.9257 | 92.3375 | 214.644 | 5.3497 | 3.2941
85 | 5.89 | 3.5 | 0.41479 | 72.5505 | 0.53002 | 0.002437 | 0.071673 | 2.6414 | 0.0125 | 2.728 | 0.3985 | 107.7144 | 177.7537 | 296.6435 | 4.3439 | 3.2941 | 2.3333 | 0.39039 | 65.4464 | 0.48749 | 0.002437 | 0.047782 | 0.84881 | 0.0125 | 0.91153 | 0.31475 | 102.941 | 115.9919 | 237.3523 | 4.8204 | 3.2941 | 1.1667 | 0.32675 | 61.1843 | 0.46183 | 0.002437 | 0.023891 | 0.1812 | 0.0125 | 0.22003 | 0.14797 | 93.4342 | 92.4811 | 214.7818 | 5.1333 | 3.2941
85 | 5.655 | 3.5 | 0.41776 | 76.313 | 0.50437 | 0.0018411 | 0.066068 | 2.8353 | 0.0125 | 2.9157 | 0.34634 | 104.7414 | 184.1334 | 302.768 | 4.1078 | 3.2941 | 2.3333 | 0.39181 | 68.2942 | 0.46145 | 0.0018411 | 0.044045 | 0.88988 | 0.0125 | 0.94827 | 0.28986 | 101.5222 | 117.2412 | 238.5515 | 4.6015 | 3.2941 | 1.1667 | 0.32728 | 63.6988 | 0.43678 | 0.0018411 | 0.022023 | 0.18853 | 0.0125 | 0.2249 | 0.13861 | 92.9007 | 92.6465 | 214.9406 | 4.9169 | 3.2941
85 | 5.42 | 3.5 | 0.42116 | 80.5531 | 0.47622 | 0.0012451 | 0.060691 | 3.0642 | 0.0125 | 3.1386 | 0.28666 | 101.3396 | 191.7121 | 310.0436 | 3.8679 | 3.2941 | 2.3333 | 0.39337 | 71.4043 | 0.43306 | 0.0012451 | 0.040461 | 0.93529 | 0.0125 | 0.9895 | 0.26247 | 99.9609 | 118.643 | 239.8972 | 4.3823 | 3.2941 | 1.1667 | 0.32787 | 66.4286 | 0.40958 | 0.0012451 | 0.02023 | 0.1965 | 0.0125 | 0.23048 | 0.12841 | 92.3196 | 92.8363 | 215.1229 | 4.7004 | 3.2941
85 | 5.185 | 3.5 | 0.42511 | 85.3914 | 0.44517 | 0.00064916 | 0.055542 | 3.3399 | 0.0125 | 3.4086 | 0.21736 | 97.3895 | 200.8908 | 318.8552 | 3.623 | 3.2941 | 2.3333 | 0.3951 | 74.815 | 0.40197 | 0.00064916 | 0.037028 | 0.98577 | 0.0125 | 1.0359 | 0.23218 | 98.2343 | 120.2223 | 241.4134 | 4.1627 | 3.2941 | 1.1667 | 0.3285 | 69.4027 | 0.37995 | 0.00064916 | 0.018514 | 0.20521 | 0.0125 | 0.23687 | 0.11726 | 91.6841 | 93.0537 | 215.3315 | 4.484 | 3.2941
85 | 4.95 | 3.5 | 0.42979 | 91.0064 | 0.4107 | 0.0001782 | 0.050621 | 3.6811 | 0.0125 | 3.7444 | 0.13529 | 92.7114 | 212.3104 | 329.8179 | 3.3711 | 3.2941 | 2.3333 | 0.39702 | 78.5732 | 0.36778 | 0.0001782 | 0.033748 | 1.0423 | 0.0125 | 1.0887 | 0.19849 | 96.3141 | 122.015 | 243.1344 | 3.9426 | 3.2941 | 1.1667 | 0.3292 | 72.6553 | 0.34753 | 0.0001782 | 0.016874 | 0.21476 | 0.0125 | 0.24431 | 0.10502 | 90.9862 | 93.3067 | 215.5744 | 4.2674 | 3.2941
85 | 4.715 | 3.5 | 0.43318 | 95 | 0.36241 | 0.00016974 | 0.045929 | 3.9373 | 0.0125 | 3.9959 | 0.075806 | 89.321 | 220.8602 | 338.0258 | 3.1282 | 3.1282 | 2.3333 | 0.39917 | 82.7366 | 0.32999 | 0.00016974 | 0.030619 | 1.106 | 0.0125 | 1.1492 | 0.16079 | 94.1651 | 124.0743 | 245.1114 | 3.722 | 3.2941 | 1.1667 | 0.32997 | 76.2276 | 0.31192 | 0.00016974 | 0.01531 | 0.22531 | 0.0125 | 0.25329 | 0.091515 | 90.2164 | 93.6117 | 215.8672 | 4.0509 | 3.2941
85 | 4.48 | 3.5 | 0.43318 | 95 | 0.29677 | 0.00016128 | 0.041465 | 3.9327 | 0.0125 | 3.9868 | 0.075806 | 89.321 | 220.5514 | 337.7294 | 2.913 | 2.913 | 2.3333 | 0.40159 | 87.3749 | 0.28799 | 0.00016128 | 0.027643 | 1.1783 | 0.0125 | 1.2186 | 0.1183 | 91.7433 | 126.4316 | 247.3744 | 3.5008 | 3.2941 | 1.1667 | 0.33082 | 80.1689 | 0.27263 | 0.00016128 | 0.013822 | 0.23699 | 0.0125 | 0.26347 | 0.07654 | 89.3628 | 93.958 | 216.1997 | 3.8342 | 3.2941
85 | 4.245 | 3.5 | 0.43318 | 95 | 0.23113 | 0.00015282 | 0.037229 | 3.9286 | 0.0125 | 3.9785 | 0.075806 | 89.321 | 220.2679 | 337.4571 | 2.6976 | 2.6976 | 2.3333 | 0.40434 | 92.5765 | 0.24101 | 0.00015282 | 0.024819 | 1.2611 | 0.0125 | 1.2986 | 0.070038 | 88.9922 | 129.1521 | 249.986 | 3.2787 | 3.2787 | 1.1667 | 0.33177 | 84.5391 | 0.22906 | 0.00015282 | 0.01241 | 0.25001 | 0.0125 | 0.27507 | 0.059844 | 88.4111 | 94.3525 | 216.5784 | 3.6176 | 3.2941
85 | 4.01 | 3.5 | 0.43318 | 95 | 0.16549 | 0.00014436 | 0.033221 | 3.925 | 0.0125 | 3.9709 | 0.075806 | 89.321 | 220.0095 | 337.2091 | 2.4822 | 2.4822 | 2.3333 | 0.40564 | 95 | 0.18159 | 0.00014436 | 0.022147 | 1.2997 | 0.0125 | 1.3345 | 0.047324 | 87.6975 | 130.3727 | 251.1578 | 3.0599 | 3.0599 | 1.1667 | 0.33284 | 89.4124 | 0.18045 | 0.00014436 | 0.011074 | 0.26463 | 0.0125 | 0.28835 | 0.041113 | 87.3435 | 94.8038 | 217.0117 | 3.4008 | 3.2941
85 | 3.775 | 3.5 | 0.43318 | 95 | 0.099842 | 0.0001359 | 0.029441 | 3.9219 | 0.0125 | 3.964 | 0.075806 | 89.321 | 219.7763 | 336.9853 | 2.2667 | 2.2667 | 2.3333 | 0.40564 | 95 | 0.11594 | 0.0001359 | 0.019628 | 1.2987 | 0.0125 | 1.331 | 0.047324 | 87.6975 | 130.2534 | 251.0433 | 2.844 | 2.844 | 1.1667 | 0.33405 | 94.8806 | 0.12589 | 0.0001359 | 0.0098138 | 0.28117 | 0.0125 | 0.30362 | 0.019951 | 86.1372 | 95.3231 | 217.5102 | 3.184 | 3.184
85 | 3.54 | 3.5 | 0.43318 | 95 | 0.034196 | 0.00012744 | 0.02589 | 3.9194 | 0.0125 | 3.9579 | 0.075806 | 89.321 | 219.5683 | 336.7855 | 2.0512 | 2.0512 | 2.3333 | 0.40564 | 95 | 0.050283 | 0.00012744 | 0.01726 | 1.298 | 0.0125 | 1.3279 | 0.047324 | 87.6975 | 130.1473 | 250.9414 | 2.628 | 2.628 | 1.1667 | 0.33407 | 95 | 0.06039 | 0.00012744 | 0.00863 | 0.28127 | 0.0125 | 0.30253 | 0.019488 | 86.1108 | 95.2859 | 217.4745 | 2.9678 | 2.9678
85 | 3.305 | 3.5 | 0.43318 | 95 | 0 | 0.00011898 | 0.022567 | 3.9173 | 0.0125 | 3.9525 | 0.075806 | 89.321 | 219.3839 | 336.6085 | 1.8356 | 1.8356 | 2.3333 | 0.40564 | 95 | 0 | 0.00011898 | 0.015044 | 1.2975 | 0.0125 | 1.3251 | 0.047324 | 87.6975 | 130.0543 | 250.8521 | 2.412 | 2.412 | 1.1667 | 0.33407 | 95 | 0 | 0.00011898 | 0.0075222 | 0.28115 | 0.0125 | 0.3013 | 0.019488 | 86.1108 | 95.2441 | 217.4343 | 2.7517 | 2.7517
85 | 3.07 | 3.5 | 0.43318 | 95 | 0 | 0.00011052 | 0.019472 | 3.9154 | 0.0125 | 3.9475 | 0.075806 | 89.321 | 219.2137 | 336.4452 | 1.6199 | 1.6199 | 2.3333 | 0.40564 | 95 | 0 | 0.00011052 | 0.012981 | 1.297 | 0.0125 | 1.3226 | 0.047324 | 87.6975 | 129.9695 | 250.7708 | 2.196 | 2.196 | 1.1667 | 0.33407 | 95 | 0 | 0.00011052 | 0.0064905 | 0.28111 | 0.0125 | 0.30021 | 0.019488 | 86.1108 | 95.2071 | 217.3988 | 2.5355 | 2.5355
85 | 2.835 | 3.5 | 0.43318 | 95 | 0 | 0.00010206 | 0.016605 | 3.9136 | 0.0125 | 3.9428 | 0.075806 | 89.321 | 219.0561 | 336.2939 | 1.4042 | 1.4042 | 2.3333 | 0.40564 | 95 | 0 | 0.00010206 | 0.01107 | 1.2967 | 0.0125 | 1.3203 | 0.047324 | 87.6975 | 129.891 | 250.6954 | 1.9799 | 1.9799 | 1.1667 | 0.33407 | 95 | 0 | 0.00010206 | 0.0055349 | 0.28107 | 0.0125 | 0.2992 | 0.019488 | 86.1108 | 95.1729 | 217.366 | 2.3193 | 2.3193
85 | 2.6 | 3.5 | 0.43318 | 95 | 0 | 9.36e-05 | 0.013966 | 3.912 | 0.0125 | 3.9386 | 0.075806 | 89.321 | 218.911 | 336.1545 | 1.1884 | 1.1884 | 2.3333 | 0.40564 | 95 | 0 | 9.36e-05 | 0.0093106 | 1.2963 | 0.0125 | 1.3182 | 0.047324 | 87.6975 | 129.8187 | 250.626 | 1.7639 | 1.7639 | 1.1667 | 0.33407 | 95 | 0 | 9.36e-05 | 0.0046553 | 0.28103 | 0.0125 | 0.29828 | 0.019488 | 86.1108 | 95.1414 | 217.3357 | 2.1032 | 2.1032
[45 empty] | Step = | 0.235
| Non-convergence: set RESET = 1 | [5 empty] | 8 | 1
| (RESET should normally be set to 0) | [5 empty] | 8 | 8
| RESET = |  | 0
3.5
2.3333
1.1667

## Constants
These values are all derived from the data sheet or lab measurements.
PARAMETER | MIN | TYP | MAX | UNITS | COMMENTS
VFB | 0.786 | 0.792 | 0.803 | V | Data sheet values
VFB tol | -0.75758 | ‒ | 1.3889 | % | Calculated values
RFB combo | ‒ | 30.5 | ‒ | KΩ | Chosen value, total R seen by the FB pin
LoDCR | ‒ | 35 | ‒ | mΩ | Default DCR of the output inductor
UVLO Stop | ‒ | 2.6 | 3 | V | Data sheet value
UVLO Hysteresis | 400 | ‒ | ‒ | mV | Data sheet value
UVLO Multiplier | ‒ | 0.5 | ‒ | ‒ | Chosen value, allows for margin
AVOL | ‒ | 60 | ‒ | dB | Data sheet value
gm_EA | 35 | 60 | 95 | µA/V | Data sheet value
Ro_EA | 10.5263 | 16.6667 | 28.5714 | MΩ | Calculated values
gm_power | ‒ | 9 | ‒ | A/V | Data sheet value
Fsw | 0.2 | ‒ | 4 | MHz | Data sheet values
Fsw_tol | -10 | ‒ | 10 | % | Data sheet values
t_onMIN | ‒ | 80 | 160 | ns | Data sheet value, strongly affects Fsw at VinMAX
t_offMIN | ‒ | 100 | 160 | ns | Data sheet value, strongly affects Fsw at VinMIN
IQ | ‒ | 0.036 | ‒ | mA | Data sheet value
RDSon @ 25C | ‒ | ‒ | 150 | mΩ | Design supplied value
TCR of RDSon | ‒ | 0.64 | ‒ | % / °C | Design supplied value
VGS | ‒ | 5 | ‒ | V | Design supplied value
Qg_FET | ‒ | ‒ | 5 | nC | Design supplied value
SW_slew_rise | ‒ | 0.9 | ‒ | V/ns | Measured value, see LX curve to the right
SW_slew_fall | ‒ | 0.8 | ‒ | V/ns | Measured value, see LX curve to the right
5 | 4 | ‒ | ‒ | A | ILIMMIN at 5% duty cycle, data sheet value
90 | 2.8 | ‒ | ‒ | A | ILIMMIN at 90% duty cycle, data sheet value
ILIM slope | ‒ | -0.0106 | ‒ | A / % | Curve fit value, slope
ILIM offset | ‒ | 4.9529 | ‒ | A | Curve fit value, offset
TCR of Copper | ‒ | 0.393 | ‒ | %/°C | Known value, used for inductor DCR
Output Capacitor Characterization: 22uF, 10%, 16V, X7R, 1206
Vo | 3.3 | V | Voltage where transient data was obtained
IoMAX | 3.5 | A | Maximum current for this design
ΔIo | 1.75 | A | Measured transient step current
ΔIo/IoMAX | 50 | % | Measured step current as a percent of full load
Capacitors | 1 | ‒ | Capacitors used during this measurement
fSW | 0.5 | MHz | Switching frequency used during measurement
ΔVo | 220 | mV | Measured on Allegro EVB with 2x 10uF
Co_tol | 10 | % | Worst case initial tolerance
Co_ESR | 6 | mΩ | Based on Kemet data + solder/tracks/vias
Co_ESL | 1.8 | nH | Based on Kemet data + solder/tracks/vias
DC bias coefficient | ‒ | -0.000953 | µF/V4 | Curve fit, coefficient of V4
DC bias coefficient | ‒ | 0.036531 | µF/V3 | Curve fit, coefficient of V3
DC bias coefficient | ‒ | -0.43844 | µF/V2 | Curve fit, coefficient of V2
DC bias coefficient | ‒ | 0.83666 | µF/V | Curve fit, coefficient of V
DC bias coefficient | ‒ | 16.3625 | µF | Curve fit, coefficient of 0V
1x 22uF with DC bias | 0 | 16 | V ¦ µF | Based on Murata data
1x 22uF with DC bias | 0.08 | 16.1237 | V ¦ µF | Based on Murata data
1x 22uF with DC bias | 0.16 | 16.2368 | V ¦ µF | Based on Murata data
1x 22uF with DC bias | 0.24 | 16.3399 | V ¦ µF | Based on Murata data
1x 22uF with DC bias | 0.32 | 16.4333 | V ¦ µF | Based on Murata data
1x 22uF with DC bias | 0.4 | 16.5174 | V ¦ µF | Based on Murata data
1x 22uF with DC bias | 0.48 | 16.5925 | V ¦ µF | Based on Murata data
1x 22uF with DC bias | 0.56 | 16.6591 | V ¦ µF | Based on Murata data
1x 22uF with DC bias | 0.64 | 16.7174 | V ¦ µF | Based on Murata data
1x 22uF with DC bias | 0.72 | 16.7677 | V ¦ µF | Based on Murata data
1x 22uF with DC bias | 0.8 | 16.8104 | V ¦ µF | Based on Murata data
1x 22uF with DC bias | 0.88 | 16.8458 | V ¦ µF | Based on Murata data
1x 22uF with DC bias | 0.96 | 16.8741 | V ¦ µF | Based on Murata data
1x 22uF with DC bias | 1.04 | 16.8956 | V ¦ µF | Based on Murata data
1x 22uF with DC bias | 1.12 | 16.9106 | V ¦ µF | Based on Murata data
1x 22uF with DC bias | 1.2 | 16.9193 | V ¦ µF | Based on Murata data
1x 22uF with DC bias | 1.28 | 16.9219 | V ¦ µF | Based on Murata data
1x 22uF with DC bias | 1.36 | 16.9187 | V ¦ µF | Based on Murata data
1x 22uF with DC bias | 1.44 | 16.9099 | V ¦ µF | Based on Murata data
1x 22uF with DC bias | 1.52 | 16.8958 | V ¦ µF | Based on Murata data
1x 22uF with DC bias | 1.6 | 16.8764 | V ¦ µF | Based on Murata data
1x 22uF with DC bias | 1.68 | 16.8522 | V ¦ µF | Based on Murata data
1x 22uF with DC bias | 1.76 | 16.8231 | V ¦ µF | Based on Murata data
1x 22uF with DC bias | 1.84 | 16.7895 | V ¦ µF | Based on Murata data
1x 22uF with DC bias | 1.92 | 16.7515 | V ¦ µF | Based on Murata data
1x 22uF with DC bias | 2 | 16.7093 | V ¦ µF | Based on Murata data
1x 22uF with DC bias | 2.08 | 16.663 | V ¦ µF | Based on Murata data
1x 22uF with DC bias | 2.16 | 16.613 | V ¦ µF | Based on Murata data
1x 22uF with DC bias | 2.24 | 16.5592 | V ¦ µF | Based on Murata data
1x 22uF with DC bias | 2.32 | 16.502 | V ¦ µF | Based on Murata data
1x 22uF with DC bias | 2.4 | 16.4413 | V ¦ µF | Based on Murata data
1x 22uF with DC bias | 2.48 | 16.3775 | V ¦ µF | Based on Murata data
1x 22uF with DC bias | 2.56 | 16.3107 | V ¦ µF | Based on Murata data
1x 22uF with DC bias | 2.64 | 16.2409 | V ¦ µF | Based on Murata data
1x 22uF with DC bias | 2.72 | 16.1684 | V ¦ µF | Based on Murata data
1x 22uF with DC bias | 2.8 | 16.0933 | V ¦ µF | Based on Murata data
1x 22uF with DC bias | 2.88 | 16.0156 | V ¦ µF | Based on Murata data
1x 22uF with DC bias | 2.96 | 15.9357 | V ¦ µF | Based on Murata data
1x 22uF with DC bias | 3.04 | 15.8535 | V ¦ µF | Based on Murata data
1x 22uF with DC bias | 3.12 | 15.7693 | V ¦ µF | Based on Murata data
1x 22uF with DC bias | 3.2 | 15.683 | V ¦ µF | Based on Murata data
1x 22uF with DC bias | 3.28 | 15.5949 | V ¦ µF | Based on Murata data
1x 22uF with DC bias | 3.36 | 15.5051 | V ¦ µF | Based on Murata data
1x 22uF with DC bias | 3.44 | 15.4137 | V ¦ µF | Based on Murata data
1x 22uF with DC bias | 3.52 | 15.3207 | V ¦ µF | Based on Murata data
1x 22uF with DC bias | 3.6 | 15.2264 | V ¦ µF | Based on Murata data
1x 22uF with DC bias | 3.68 | 15.1307 | V ¦ µF | Based on Murata data
1x 22uF with DC bias | 3.76 | 15.0338 | V ¦ µF | Based on Murata data
1x 22uF with DC bias | 3.84 | 14.9359 | V ¦ µF | Based on Murata data
1x 22uF with DC bias | 3.92 | 14.8368 | V ¦ µF | Based on Murata data
1x 22uF with DC bias | 4 | 14.7369 | V ¦ µF | Based on Murata data
1x 22uF with DC bias | 4.08 | 14.6361 | V ¦ µF | Based on Murata data
1x 22uF with DC bias | 4.16 | 14.5346 | V ¦ µF | Based on Murata data
1x 22uF with DC bias | 4.24 | 14.4324 | V ¦ µF | Based on Murata data
1x 22uF with DC bias | 4.32 | 14.3296 | V ¦ µF | Based on Murata data
1x 22uF with DC bias | 4.4 | 14.2262 | V ¦ µF | Based on Murata data
1x 22uF with DC bias | 4.48 | 14.1224 | V ¦ µF | Based on Murata data
1x 22uF with DC bias | 4.56 | 14.0183 | V ¦ µF | Based on Murata data
1x 22uF with DC bias | 4.64 | 13.9138 | V ¦ µF | Based on Murata data
1x 22uF with DC bias | 4.72 | 13.809 | V ¦ µF | Based on Murata data
1x 22uF with DC bias | 4.8 | 13.7041 | V ¦ µF | Based on Murata data
1x 22uF with DC bias | 4.88 | 13.5991 | V ¦ µF | Based on Murata data
1x 22uF with DC bias | 4.96 | 13.4939 | V ¦ µF | Based on Murata data
1x 22uF with DC bias | 5.04 | 13.3888 | V ¦ µF | Based on Murata data
1x 22uF with DC bias | 5.12 | 13.2837 | V ¦ µF | Based on Murata data
1x 22uF with DC bias | 5.2 | 13.1787 | V ¦ µF | Based on Murata data
1x 22uF with DC bias | 5.28 | 13.0738 | V ¦ µF | Based on Murata data
1x 22uF with DC bias | 5.36 | 12.9691 | V ¦ µF | Based on Murata data
1x 22uF with DC bias | 5.44 | 12.8647 | V ¦ µF | Based on Murata data
1x 22uF with DC bias | 5.52 | 12.7605 | V ¦ µF | Based on Murata data
1x 22uF with DC bias | 5.6 | 12.6566 | V ¦ µF | Based on Murata data
1x 22uF with DC bias | 5.68 | 12.5531 | V ¦ µF | Based on Murata data
1x 22uF with DC bias | 5.76 | 12.4499 | V ¦ µF | Based on Murata data
1x 22uF with DC bias | 5.84 | 12.3472 | V ¦ µF | Based on Murata data
1x 22uF with DC bias | 5.92 | 12.2449 | V ¦ µF | Based on Murata data
1x 22uF with DC bias | 6 | 12.1431 | V ¦ µF | Based on Murata data
1x 22uF with DC bias | 6.08 | 12.0418 | V ¦ µF | Based on Murata data
1x 22uF with DC bias | 6.16 | 11.941 | V ¦ µF | Based on Murata data
1x 22uF with DC bias | 6.24 | 11.8408 | V ¦ µF | Based on Murata data
1x 22uF with DC bias | 6.32 | 11.7412 | V ¦ µF | Based on Murata data
1x 22uF with DC bias | 6.4 | 11.6422 | V ¦ µF | Based on Murata data
1x 22uF with DC bias | 6.48 | 11.5439 | V ¦ µF | Based on Murata data
1x 22uF with DC bias | 6.56 | 11.4462 | V ¦ µF | Based on Murata data
1x 22uF with DC bias | 6.64 | 11.3491 | V ¦ µF | Based on Murata data
1x 22uF with DC bias | 6.72 | 11.2528 | V ¦ µF | Based on Murata data
1x 22uF with DC bias | 6.8 | 11.1572 | V ¦ µF | Based on Murata data
1x 22uF with DC bias | 6.88 | 11.0623 | V ¦ µF | Based on Murata data
1x 22uF with DC bias | 6.96 | 10.9681 | V ¦ µF | Based on Murata data
1x 22uF with DC bias | 7.04 | 10.8747 | V ¦ µF | Based on Murata data
1x 22uF with DC bias | 7.12 | 10.782 | V ¦ µF | Based on Murata data
1x 22uF with DC bias | 7.2 | 10.6901 | V ¦ µF | Based on Murata data
1x 22uF with DC bias | 7.28 | 10.599 | V ¦ µF | Based on Murata data
1x 22uF with DC bias | 7.36 | 10.5087 | V ¦ µF | Based on Murata data
1x 22uF with DC bias | 7.44 | 10.4192 | V ¦ µF | Based on Murata data
1x 22uF with DC bias | 7.52 | 10.3306 | V ¦ µF | Based on Murata data
1x 22uF with DC bias | 7.6 | 10.2427 | V ¦ µF | Based on Murata data
1x 22uF with DC bias | 7.68 | 10.1556 | V ¦ µF | Based on Murata data
1x 22uF with DC bias | 7.76 | 10.0694 | V ¦ µF | Based on Murata data
1x 22uF with DC bias | 7.84 | 9.984 | V ¦ µF | Based on Murata data
1x 22uF with DC bias | 7.92 | 9.8994 | V ¦ µF | Based on Murata data
1x 22uF with DC bias | 8 | 9.8157 | V ¦ µF | Based on Murata data
1x 22uF with DC bias | 8.08 | 9.7328 | V ¦ µF | Based on Murata data
1x 22uF with DC bias | 8.16 | 9.6508 | V ¦ µF | Based on Murata data
1x 22uF with DC bias | 8.24 | 9.5696 | V ¦ µF | Based on Murata data
1x 22uF with DC bias | 8.32 | 9.4892 | V ¦ µF | Based on Murata data
1x 22uF with DC bias | 8.4 | 9.4097 | V ¦ µF | Based on Murata data
1x 22uF with DC bias | 8.48 | 9.331 | V ¦ µF | Based on Murata data
1x 22uF with DC bias | 8.56 | 9.2532 | V ¦ µF | Based on Murata data
1x 22uF with DC bias | 8.64 | 9.1762 | V ¦ µF | Based on Murata data
1x 22uF with DC bias | 8.72 | 9.1 | V ¦ µF | Based on Murata data
1x 22uF with DC bias | 8.8 | 9.0247 | V ¦ µF | Based on Murata data
1x 22uF with DC bias | 8.88 | 8.9502 | V ¦ µF | Based on Murata data
1x 22uF with DC bias | 8.96 | 8.8766 | V ¦ µF | Based on Murata data
1x 22uF with DC bias | 9.04 | 8.8037 | V ¦ µF | Based on Murata data
1x 22uF with DC bias | 9.12 | 8.7317 | V ¦ µF | Based on Murata data
1x 22uF with DC bias | 9.2 | 8.6605 | V ¦ µF | Based on Murata data
1x 22uF with DC bias | 9.28 | 8.5902 | V ¦ µF | Based on Murata data
1x 22uF with DC bias | 9.36 | 8.5206 | V ¦ µF | Based on Murata data
1x 22uF with DC bias | 9.44 | 8.4518 | V ¦ µF | Based on Murata data
1x 22uF with DC bias | 9.52 | 8.3839 | V ¦ µF | Based on Murata data
1x 22uF with DC bias | 9.6 | 8.3167 | V ¦ µF | Based on Murata data
1x 22uF with DC bias | 9.68 | 8.2504 | V ¦ µF | Based on Murata data
1x 22uF with DC bias | 9.76 | 8.1848 | V ¦ µF | Based on Murata data
1x 22uF with DC bias | 9.84 | 8.12 | V ¦ µF | Based on Murata data
1x 22uF with DC bias | 9.92 | 8.056 | V ¦ µF | Based on Murata data
1x 22uF with DC bias | 10 | 7.9927 | V ¦ µF | Based on Murata data
1x 22uF with DC bias | 10.08 | 7.9302 | V ¦ µF | Based on Murata data
1x 22uF with DC bias | 10.16 | 7.8684 | V ¦ µF | Based on Murata data
1x 22uF with DC bias | 10.24 | 7.8074 | V ¦ µF | Based on Murata data
1x 22uF with DC bias | 10.32 | 7.7472 | V ¦ µF | Based on Murata data
1x 22uF with DC bias | 10.4 | 7.6876 | V ¦ µF | Based on Murata data
1x 22uF with DC bias | 10.48 | 7.6288 | V ¦ µF | Based on Murata data
1x 22uF with DC bias | 10.56 | 7.5708 | V ¦ µF | Based on Murata data
1x 22uF with DC bias | 10.64 | 7.5134 | V ¦ µF | Based on Murata data
1x 22uF with DC bias | 10.72 | 7.4567 | V ¦ µF | Based on Murata data
1x 22uF with DC bias | 10.8 | 7.4008 | V ¦ µF | Based on Murata data
1x 22uF with DC bias | 10.88 | 7.3455 | V ¦ µF | Based on Murata data
1x 22uF with DC bias | 10.96 | 7.2909 | V ¦ µF | Based on Murata data
1x 22uF with DC bias | 11.04 | 7.237 | V ¦ µF | Based on Murata data
1x 22uF with DC bias | 11.12 | 7.1838 | V ¦ µF | Based on Murata data
1x 22uF with DC bias | 11.2 | 7.1312 | V ¦ µF | Based on Murata data
1x 22uF with DC bias | 11.28 | 7.0793 | V ¦ µF | Based on Murata data
1x 22uF with DC bias | 11.36 | 7.028 | V ¦ µF | Based on Murata data
1x 22uF with DC bias | 11.44 | 6.9774 | V ¦ µF | Based on Murata data
1x 22uF with DC bias | 11.52 | 6.9274 | V ¦ µF | Based on Murata data
1x 22uF with DC bias | 11.6 | 6.878 | V ¦ µF | Based on Murata data
1x 22uF with DC bias | 11.68 | 6.8293 | V ¦ µF | Based on Murata data
1x 22uF with DC bias | 11.76 | 6.7812 | V ¦ µF | Based on Murata data
1x 22uF with DC bias | 11.84 | 6.7336 | V ¦ µF | Based on Murata data
1x 22uF with DC bias | 11.92 | 6.6867 | V ¦ µF | Based on Murata data
1x 22uF with DC bias | 12 | 6.6403 | V ¦ µF | Based on Murata data
1x 22uF with DC bias | 12.08 | 6.5946 | V ¦ µF | Based on Murata data
1x 22uF with DC bias | 12.16 | 6.5494 | V ¦ µF | Based on Murata data
1x 22uF with DC bias | 12.24 | 6.5048 | V ¦ µF | Based on Murata data
1x 22uF with DC bias | 12.32 | 6.4607 | V ¦ µF | Based on Murata data
1x 22uF with DC bias | 12.4 | 6.4172 | V ¦ µF | Based on Murata data
1x 22uF with DC bias | 12.48 | 6.3742 | V ¦ µF | Based on Murata data
1x 22uF with DC bias | 12.56 | 6.3318 | V ¦ µF | Based on Murata data
1x 22uF with DC bias | 12.64 | 6.2899 | V ¦ µF | Based on Murata data
1x 22uF with DC bias | 12.72 | 6.2485 | V ¦ µF | Based on Murata data
1x 22uF with DC bias | 12.8 | 6.2077 | V ¦ µF | Based on Murata data
1x 22uF with DC bias | 12.88 | 6.1674 | V ¦ µF | Based on Murata data
1x 22uF with DC bias | 12.96 | 6.1275 | V ¦ µF | Based on Murata data
1x 22uF with DC bias | 13.04 | 6.0882 | V ¦ µF | Based on Murata data
1x 22uF with DC bias | 13.12 | 6.0494 | V ¦ µF | Based on Murata data
1x 22uF with DC bias | 13.2 | 6.011 | V ¦ µF | Based on Murata data
1x 22uF with DC bias | 13.28 | 5.9731 | V ¦ µF | Based on Murata data
1x 22uF with DC bias | 13.36 | 5.9357 | V ¦ µF | Based on Murata data
1x 22uF with DC bias | 13.44 | 5.8988 | V ¦ µF | Based on Murata data
1x 22uF with DC bias | 13.52 | 5.8623 | V ¦ µF | Based on Murata data
1x 22uF with DC bias | 13.6 | 5.8262 | V ¦ µF | Based on Murata data
1x 22uF with DC bias | 13.68 | 5.7906 | V ¦ µF | Based on Murata data
1x 22uF with DC bias | 13.76 | 5.7555 | V ¦ µF | Based on Murata data
1x 22uF with DC bias | 13.84 | 5.7208 | V ¦ µF | Based on Murata data
1x 22uF with DC bias | 13.92 | 5.6865 | V ¦ µF | Based on Murata data
1x 22uF with DC bias | 14 | 5.6526 | V ¦ µF | Based on Murata data
1x 22uF with DC bias | 14.08 | 5.6192 | V ¦ µF | Based on Murata data
1x 22uF with DC bias | 14.16 | 5.5861 | V ¦ µF | Based on Murata data
1x 22uF with DC bias | 14.24 | 5.5535 | V ¦ µF | Based on Murata data
1x 22uF with DC bias | 14.32 | 5.5212 | V ¦ µF | Based on Murata data
1x 22uF with DC bias | 14.4 | 5.4894 | V ¦ µF | Based on Murata data
1x 22uF with DC bias | 14.48 | 5.4579 | V ¦ µF | Based on Murata data
1x 22uF with DC bias | 14.56 | 5.4268 | V ¦ µF | Based on Murata data
1x 22uF with DC bias | 14.64 | 5.3961 | V ¦ µF | Based on Murata data
1x 22uF with DC bias | 14.72 | 5.3657 | V ¦ µF | Based on Murata data
1x 22uF with DC bias | 14.8 | 5.3358 | V ¦ µF | Based on Murata data
1x 22uF with DC bias | 14.88 | 5.3061 | V ¦ µF | Based on Murata data
1x 22uF with DC bias | 14.96 | 5.2769 | V ¦ µF | Based on Murata data
1x 22uF with DC bias | 15.04 | 5.2479 | V ¦ µF | Based on Murata data
1x 22uF with DC bias | 15.12 | 5.2193 | V ¦ µF | Based on Murata data
1x 22uF with DC bias | 15.2 | 5.1911 | V ¦ µF | Based on Murata data
1x 22uF with DC bias | 15.28 | 5.1632 | V ¦ µF | Based on Murata data
1x 22uF with DC bias | 15.36 | 5.1356 | V ¦ µF | Based on Murata data
1x 22uF with DC bias | 15.44 | 5.1083 | V ¦ µF | Based on Murata data
1x 22uF with DC bias | 15.52 | 5.0814 | V ¦ µF | Based on Murata data
1x 22uF with DC bias | 15.6 | 5.0547 | V ¦ µF | Based on Murata data
1x 22uF with DC bias | 15.68 | 5.0284 | V ¦ µF | Based on Murata data
1x 22uF with DC bias | 15.76 | 5.0024 | V ¦ µF | Based on Murata data
1x 22uF with DC bias | 15.84 | 4.9766 | V ¦ µF | Based on Murata data
1x 22uF with DC bias | 15.92 | 4.9512 | V ¦ µF | Based on Murata data
1x 22uF with DC bias | 16 | 4.926 | V ¦ µF | Based on Murata data
Measured SW Rising Slew Rate
Measured SW Falling Slew Rate
Measured 1.75A Transient with 1x 22uF
Measured 1.75A Transient with 1x 22uF