## Design
ALLEGRO A8589 DESIGN SPREADSHEET - Rev. 1.0
INSTRUCTIONS: Enter design goals and component values in the white boxes.
VARIABLES | MIN | TYP | MAX | UNITS | COMMENTS
Vin operating range | 8 | 12 | 16 | V | Steady-state input operating voltages
VinMIN for PFM | 7.8 | ‒ | ‒ | V | VinMIN for PFM output ripple requirement
Vout, target | ‒ | 5 | ‒ | V | Desired output voltage
IoutMAX | ‒ | ‒ | 2 | ADC | Desired maximum output current
RFB1_tolerance | ‒ | ‒ | 1.6 | % | 1% initial tolerance + 100ppm @ 60°C rise
RFB2_tolerance | ‒ | ‒ | 1.6 | % | 1% initial tolerance + 100ppm @ 60°C rise
Lo_tolerance | -20 | ‒ | 20 | % | Output inductor tolerances
SS time, target | ‒ | 1 | ‒ | ms | Approximate soft start time (Vout ramp)
RTHJA | ‒ | 34 | ‒ | °C/W | Thermal resistance
TAMB | ‒ | ‒ | 85 | °C | Maximum steady-state ambient temperature
DIODE (D1) CHARACTERIZATION |  |  | UNITS | COMMENTS
VF1 | 0.2 | 0.33 | A ¦ VF | Value from the data sheet for D1: VF at 200mA
VF2 | 2 | 0.46 | A ¦ VF | Value from the data sheet for D1: VF at 2A
VF3 | 4 | 0.6 | A ¦ VF | Value from the data sheet for D1: VF at 4A
VF, Temp. Coeff. | -0.9 |  | mV/°C | Estimated value from the data sheet for D1
RTHAVG | 50 |  | °C/W | Value from the data sheet for D1 (average of min/max)
**** Note: The applications schematic is shown at the bottom of this TAB. **** Schematic component values are shown in BLUE.
COMPONENT | VALUE | UNITS | COMMENTS
Feedback Component Calculations (Must enter RFB1 and RFB2 values for the remaining calculations to be accurate)
RFB1_calc | 222.5 |  | KΩ | Recommended FB resister from Vout to VFB |  | Diode D1: Example I-V Characteristics for SS2P4 Diode
RFB1 = | 221.499 |  | KΩ | Choose a standard resister value, or combination of values
RFB2_calc | 42.381 |  | KΩ | Recommended FB resister from VFB to GND
RFB2 = | 42.2 |  | KΩ | Choose a standard resister value, or combination of values
CFB (min, max) = | 4.2857 | 7.619 | pF | CFB (PFM) capacitor. Recommend starting with higher value.
Typical & Worst Case Output Voltage Calculations:
Vout (min¦typ¦max) | 4.8181 | 4.999 | 5.1869 | Includes worst case IC & component variations vs. temperature
System Duty Cycle | 32.5882 | 44.8975 | 70.5631 | Range of system duty-cycles given Vin, Vout, Iout, VF, etc
Switching Frequency Determination:
Fsw_max | 2.45 | MHz | Recommended maximum PWM frequency, before possible pulse skipping
Fsw = | 2.1 | MHz | Choose Fsw
RFSET | 9.8143 | KΩ | Use the closest available 1% standard resister value
Duty CycleMIN at Fsw | 17.85 | 25.2 | (TYP ¦ MAX) Minimum duty cycles at the chosen Fsw given tON,TYP, tON,MAX
Duty CycleMAX at Fsw | 72.7 | 82.15 | (MIN ¦ TYP) Maximum duty cycles at the chosen Fsw given tOFF,TYP, tOFF,MAX
Duty CycleMAX at Fsw/4 | 93.175 | 95.5375 | (MIN ¦ TYP) Maximum duty cycles using the new "Low Dropout Algorithm"
SYNCMAX at VinTYP | 3.15 | MHz | Maximum SYNC frequency at VinTYP based on Fsw, Duty CycleTYP, and tON,TYP
Output Inductor Calculations:
Lo (min ¦ max) | 0.70943 | 3.2481 | µH | Inductor range, SE = 40% to 110% of ILo down slope
Lo RIDLEY ≥ | 1.6317 |  | µH | Inductor to critically damp the double poles at Fsw/2 @ DMAX
Lo = | 3.3 |  | µH | Enter Lo. Start with a lower value to minimize PFM ripple
LoDCR = | 40 |  | mΩ | Enter the output inductor's DCR, default is 35mΩ if left blank
ΔILo_typ | 0.45351 |  | APP | Typical output inductor ripple current
ΔILo_max | 0.7217 |  | APP | Worst case maximum inductor ripple current
Lo_I_peak | 2.3609 |  | APEAK | Inductor's ISAT should support this value
VIN,TYP ILIMMARGIN | 0.98639 |  | A | Current margin (min) before possible limiting at VIN,TYP & DTYP
VIN,MIN ILIMMARGIN | 0.47478 |  | A | Current margin (min) before possible limiting at VIN,MIN & DMAX |  | Optional: Output Capacitors
Output Capacitance (Co) and Output Voltage Ripple (ΔVout): | [5 empty] | Enter Values Manually
Transient current = | 90 | % | Transient load step current as a percent of IoutMAX. Recommend about 50%. |  |  | Used to calculate output ripple and set the compensation values
Co_num_est | 1.0286 | pieces | Estimated number of 10uF/16V/X7R/1206 output capacitors for load transient
Co_num_actual = | 3 | pieces | Choose the number of 10uF/16V/X7R/1206 output capacitors |  |  | C = | μF
Co_tot_min | 23.9112 | µF | Calculated total output capacitance with tolerance and real DC bias |  |  | ESR = | mΩ
ΔVout (PWM) | 5.8542 | mVPP, TYP | Estimated typical output voltage ripple in PWM mode |  |  | ESL = | nH
ΔVout (PFMTYP) | 14.6912 | mVPP, TYP | Single-pulse PFM ripple at TYP Vin. Increase Co or reduce Lo if too high. |  |  | No. = | pieces
ΔVout (PFMMAX) | 38.1864 | mVPP, MAX | Single-pulse PFM ripple at MIN Vin. Increase Co or reduce Lo if too high.
Asynchronous Diode Requirement:
IF,RMS | 1 | ARMS | The asynchronous diode must be rated to support at least this much current
Input Capacitor Requirements:
Cin_min | 1.3228 | µF | Recommended minimum input capacitance including DC bias
Cin_IRMS | 0.91152 | ARMS | Input capacitance RMS current requirement
Soft Start Capacitor and Timing:
C_SS_min | 25 | nF | Recommended minimum soft-start capacitor
C_SS = | 22 | nF | Choose C_SS considering C_SS_min, use next higher standard value
t_ss_typ | 0.88 | ms | Typical soft-start ramp time using actual C_SS
SS_delay_typ | 0.363 | ms | Typical delay from EN↑ to when LX begins switching and Vout rises
Error Amplifier Compensation Components:
fcMAX | 140 |  | KHz | Recommended maximum 0dB crossover frequency
fc = | 95 |  | KHz | Choose fc considering recommended fcMAX
R_LOADTYP | 4.4908 |  | Ω | Average load current: ΔILo/2 < Iout < IoutMAX
fP1 | 1.4829 |  | KHz | Dominant pole formed by Co and RLOAD.
fZ1 | 3329.7298 |  | KHz | Zero formed by the output capacitance and its ESR
Rz | 41.7118 |  | KΩ | Recommended compensation resister to achieve chosen fc
Rz = | 41.2 |  | KΩ | Enter the closest available 1% standard resister value
Cz (min, max) | 0.16273 | 1.7376 | nF | Recommended range for the compensation capacitor
Cp | 8.1367 |  | pF | Recommended HF compensation capacitor

## Snubber
ALLEGRO A8589 DESIGN SPREADSHEET
INSTRUCTIONS: Enter design goals and component values in the white boxes.
VARIABLES | MIN | TYP | MAX | UNITS | COMMENTS
LX resonance, FLX | ‒ | 180 | ‒ | MHz | Measured LX resonant freqeuncy
LX resonance, TLX | ‒ | 5.5556 | ‒ | ns | LX resonance period
Capacitance of D1 | ‒ | 80 | ‒ | pF | Estimated D1 capacitance at VinTYP
Capacitance, other | ‒ | 50 | ‒ | pF | Estimated FET + PCB trace capacitance
Snubber ‒3dB freq. | ‒ | 2.5 | ‒ | Multiple of FLX | Start with 2.5, decrease for more damping
**** Note: The applications schematic is shown at the bottom of this TAB. **** Schematic component values are shown in BLUE.
COMPONENT | VALUE | UNITS | COMMENTS
Snubber Component Calculations:
LEQ | 6.0199 | nH | Equivalent inductance, given FLX and CTOTAL
RSNUB | 6.8049 | Ω | Snubber resistance, use the closest available standard value
RSNUB = | 6.8 | Ω | Enter the snubber resister value
CSNUB | 326.7974 | pF | Snubber capacitance, use the closest available standard value
CSNUB = | 330 | pF | Enter the snubber capacitor value, enter "0" if no snubber is used |  |  | Diode D1: Example of Capacitance vs. VR for SS2P4
PSNUB | 88.704 | mW | Snubber resistor power requirement at VinMAX and Fsw
Typical LX frequency measurement before snubber

## Efficiency
INSTRUCTIONS: No values need to be entered here, all values are derived from the DESIGN tab
| Vin = | 8 | [18 empty] | Vin = | 12 | [18 empty] | Vin = | 16
T (°C) | Iout | VF | Duty | ΔIL | Pin | Psw | Pcond | PDRIVER | PIC | PD1 | PIND | PSNUB | TJD1 | TJIC | RDSon | VOSAT | VOUT | PIN | POUT | EFF | Iout | VF | Duty | ΔIL | Pin | Psw | Pcond | PDRIVER | PIC | PD1 | PIND | PSNUB | TJD1 | TJIC | RDSon | VOSAT | VOUT | PIN | POUT | EFF | Iout | VF | Duty | ΔIL | Pin | Psw | Pcond | PDRIVER | PIC | PD1 | PIND | PSNUB | TJD1 | TJIC | RDSon | VOSAT | VOUT | PIN | POUT | EFF
25 | 0.25 | 0.33228 | 64.3576 | 0.27774 | 0.06495 | 0.04168 | 0.0057631 | 0.06825 | 0.18064 | 0.029608 | 0.0025603 | 0.022176 | 26.4804 | 31.1419 | 129.9135 | 6.476 | 4.999 | 0.23499 | 1.2498 | 84.1732 | 0.25 | 0.3315 | 43.4285 | 0.43808 | 0.13155 | 0.093781 | 0.0045374 | 0.06825 | 0.29812 | 0.046884 | 0.0025996 | 0.049896 | 27.3442 | 35.136 | 133.1088 | 9.7615 | 4.999 | 0.3975 | 1.2498 | 75.8691 | 0.25 | 0.33111 | 32.7714 | 0.51973 | 0.19815 | 0.16672 | 0.0038135 | 0.06825 | 0.43693 | 0.05565 | 0.002646 | 0.088704 | 27.7825 | 39.8558 | 136.8846 | 13.0468 | 4.999 | 0.58393 | 1.2498 | 68.1553
25 | 0.5 | 0.3489 | 64.8131 | 0.27874 | 0.06495 | 0.083361 | 0.021857 | 0.06825 | 0.23842 | 0.061384 | 0.010319 | 0.022176 | 28.0692 | 33.1062 | 131.485 | 6.4357 | 4.999 | 0.3323 | 2.4995 | 88.2656 | 0.5 | 0.34727 | 43.7108 | 0.44026 | 0.13155 | 0.18756 | 0.015818 | 0.06825 | 0.40318 | 0.097737 | 0.010539 | 0.049896 | 29.8869 | 38.7081 | 135.9665 | 9.7202 | 4.999 | 0.56135 | 2.4995 | 81.6604 | 0.5 | 0.34644 | 32.9764 | 0.52245 | 0.19815 | 0.33344 | 0.012741 | 0.06825 | 0.61258 | 0.1161 | 0.010819 | 0.088704 | 30.805 | 45.8279 | 141.6623 | 13.004 | 4.999 | 0.82821 | 2.4995 | 75.1119
25 | 0.75 | 0.36544 | 65.2806 | 0.27975 | 0.06495 | 0.12504 | 0.049542 | 0.06825 | 0.30778 | 0.095159 | 0.023425 | 0.022176 | 29.758 | 35.4646 | 133.3717 | 6.3946 | 4.999 | 0.44854 | 3.7493 | 89.3148 | 0.75 | 0.36286 | 44.0016 | 0.44249 | 0.13155 | 0.28134 | 0.035414 | 0.06825 | 0.51656 | 0.1524 | 0.024053 | 0.049896 | 32.6199 | 42.5629 | 139.0503 | 9.6776 | 4.999 | 0.7429 | 3.7493 | 83.4623 | 0.75 | 0.36157 | 33.1893 | 0.52527 | 0.19815 | 0.50016 | 0.028492 | 0.06825 | 0.79506 | 0.18118 | 0.02489 | 0.088704 | 34.0588 | 52.0319 | 146.6255 | 12.9591 | 4.999 | 1.0898 | 3.7493 | 77.4787
25 | 1 | 0.38189 | 65.763 | 0.28079 | 0.06495 | 0.16672 | 0.08976 | 0.06825 | 0.38968 | 0.13075 | 0.042083 | 0.022176 | 31.5375 | 38.2492 | 135.5993 | 6.3524 | 4.999 | 0.58469 | 4.999 | 89.5287 | 1 | 0.3783 | 44.3019 | 0.44478 | 0.13155 | 0.37512 | 0.064118 | 0.06825 | 0.63904 | 0.2107 | 0.043416 | 0.049896 | 35.5352 | 46.7274 | 142.3819 | 9.6335 | 4.999 | 0.94306 | 4.999 | 84.1292 | 1 | 0.3765 | 33.4108 | 0.52819 | 0.19815 | 0.66689 | 0.051896 | 0.06825 | 0.98518 | 0.25071 | 0.045266 | 0.088704 | 37.5353 | 58.4962 | 151.7969 | 12.9121 | 4.999 | 1.3699 | 4.999 | 78.4914
25 | 1.25 | 0.39828 | 66.2639 | 0.28186 | 0.06495 | 0.2084 | 0.14369 | 0.06825 | 0.4853 | 0.16795 | 0.066553 | 0.022176 | 33.3977 | 41.5001 | 138.2001 | 6.309 | 4.999 | 0.74198 | 6.2488 | 89.3863 | 1.25 | 0.39357 | 44.6132 | 0.44715 | 0.13155 | 0.4689 | 0.10285 | 0.06825 | 0.77155 | 0.27248 | 0.068943 | 0.049896 | 38.6242 | 51.2328 | 145.9863 | 9.5878 | 4.999 | 1.1629 | 6.2488 | 84.3102 | 1.25 | 0.39123 | 33.6416 | 0.53123 | 0.19815 | 0.83361 | 0.083877 | 0.06825 | 1.1839 | 0.32452 | 0.072387 | 0.088704 | 41.2259 | 65.2521 | 157.2016 | 12.8627 | 4.999 | 1.6695 | 6.2488 | 78.916
25 | 1.5 | 0.41459 | 66.7873 | 0.28297 | 0.06495 | 0.25008 | 0.21283 | 0.06825 | 0.59612 | 0.20655 | 0.097169 | 0.022176 | 35.3274 | 45.268 | 141.2144 | 6.264 | 4.999 | 0.92201 | 7.4985 | 89.0505 | 1.5 | 0.4087 | 44.9371 | 0.44961 | 0.13155 | 0.56268 | 0.15269 | 0.06825 | 0.91517 | 0.33756 | 0.10101 | 0.049896 | 41.8781 | 56.1159 | 149.8927 | 9.5403 | 4.999 | 1.4036 | 7.4985 | 84.2327 | 1.5 | 0.40578 | 33.8829 | 0.53439 | 0.19815 | 1.0003 | 0.12548 | 0.06825 | 1.3922 | 0.40243 | 0.10674 | 0.088704 | 45.1217 | 72.335 | 162.868 | 12.8109 | 4.999 | 1.9901 | 7.4985 | 79.0266
25 | 1.75 | 0.43086 | 67.338 | 0.28414 | 0.06495 | 0.29176 | 0.29905 | 0.06825 | 0.72401 | 0.24627 | 0.13435 | 0.022176 | 37.3137 | 49.6163 | 144.693 | 6.2171 | 4.999 | 1.1268 | 8.7483 | 88.5894 | 1.75 | 0.42369 | 45.2753 | 0.45216 | 0.13155 | 0.65647 | 0.21491 | 0.06825 | 1.0712 | 0.40576 | 0.14003 | 0.049896 | 45.2878 | 61.4199 | 154.1359 | 9.4908 | 4.999 | 1.6669 | 8.7483 | 83.9959 | 1.75 | 0.42015 | 34.1356 | 0.53769 | 0.19815 | 1.1671 | 0.17788 | 0.06825 | 1.6113 | 0.48428 | 0.14888 | 0.088704 | 49.2139 | 79.7853 | 168.8282 | 12.7563 | 4.999 | 2.3332 | 8.7483 | 78.9452
25 | 2 | 0.44709 | 67.9221 | 0.28538 | 0.06495 | 0.33344 | 0.40469 | 0.06825 | 0.87133 | 0.28684 | 0.17863 | 0.022176 | 39.3418 | 54.6252 | 148.7002 | 6.1679 | 4.999 | 1.359 | 9.9981 | 88.0341 | 2 | 0.43854 | 45.6301 | 0.45483 | 0.13155 | 0.75025 | 0.29101 | 0.06825 | 1.2411 | 0.47687 | 0.18653 | 0.049896 | 48.8434 | 67.196 | 158.7568 | 9.4389 | 4.999 | 1.9544 | 9.9981 | 83.6489 | 2 | 0.43436 | 34.4009 | 0.54115 | 0.19815 | 1.3338 | 0.24244 | 0.06825 | 1.8426 | 0.56987 | 0.19939 | 0.088704 | 53.4933 | 87.6488 | 175.119 | 12.6987 | 4.999 | 2.7006 | 9.9981 | 78.7333
25 | 2.25 | 0.46276 | 68.5446 | 0.28669 | 0.06495 | 0.37512 | 0.53274 | 0.06825 | 1.0411 | 0.32752 | 0.23067 | 0.022176 | 41.3759 | 60.3962 | 153.3169 | 6.116 | 4.999 | 1.6214 | 11.2478 | 87.4008 | 2.25 | 0.45275 | 46.0017 | 0.45762 | 0.13155 | 0.84403 | 0.38279 | 0.06825 | 1.4266 | 0.55007 | 0.2411 | 0.049896 | 52.5035 | 73.5049 | 163.8039 | 9.3844 | 4.999 | 2.2677 | 11.2478 | 83.2216 | 2.25 | 0.44788 | 34.6784 | 0.54474 | 0.19815 | 1.5005 | 0.32069 | 0.06825 | 2.0876 | 0.65826 | 0.25899 | 0.088704 | 57.9132 | 95.978 | 181.7824 | 12.6381 | 4.999 | 3.0935 | 11.2478 | 78.4292
25 | 2.5 | 0.47843 | 69.2171 | 0.2881 | 0.06495 | 0.4168 | 0.68709 | 0.06825 | 1.2371 | 0.36819 | 0.29132 | 0.022176 | 43.4094 | 67.061 | 158.6488 | 6.0608 | 4.999 | 1.9188 | 12.4976 | 86.6903 | 2.5 | 0.46685 | 46.3956 | 0.46055 | 0.13155 | 0.93781 | 0.49242 | 0.06825 | 1.63 | 0.62563 | 0.30445 | 0.049896 | 56.2813 | 80.4209 | 169.3367 | 9.3269 | 4.999 | 2.61 | 12.4976 | 82.7239 | 2.5 | 0.46126 | 34.9718 | 0.54853 | 0.19815 | 1.6672 | 0.41447 | 0.06825 | 2.3481 | 0.74987 | 0.32844 | 0.088704 | 62.4933 | 104.8349 | 188.8679 | 12.5738 | 4.999 | 3.5151 | 12.4976 | 78.0481
T (°C) | Iout | VF | Duty | ΔIL | Pin | Psw | Pcond | PDRIVER | PIC | PD1 | PIND | PSNUB | TJD1 | TJIC | RDSon | VOSAT | VOUT | PIN | POUT | EFF | Iout | VF | Duty | ΔIL | Pin | Psw | Pcond | PDRIVER | PIC | PD1 | PIND | PSNUB | TJD1 | TJIC | RDSon | VOSAT | VOUT | PIN | POUT | EFF | Iout | VF | Duty | ΔIL | Pin | Psw | Pcond | PDRIVER | PIC | PD1 | PIND | PSNUB | TJD1 | TJIC | RDSon | VOSAT | VOUT | PIN | POUT | EFF
85 | 0.25 | 0.27849 | 64.2474 | 0.27705 | 0.06495 | 0.04168 | 0.0078777 | 0.06825 | 0.18276 | 0.024892 | 0.0031506 | 0.022176 | 86.2446 | 91.2138 | 177.971 | 6.4757 | 4.999 | 0.23298 | 1.2498 | 84.2874 | 0.25 | 0.27784 | 43.2422 | 0.43605 | 0.13155 | 0.093781 | 0.0061371 | 0.06825 | 0.29972 | 0.039424 | 0.0031896 | 0.049896 | 86.9712 | 95.1904 | 181.1523 | 9.7612 | 4.999 | 0.39223 | 1.2498 | 76.1126 | 0.25 | 0.27751 | 32.5882 | 0.51671 | 0.19815 | 0.16672 | 0.0051072 | 0.06825 | 0.43823 | 0.046768 | 0.0032359 | 0.088704 | 87.3384 | 99.8998 | 184.9198 | 13.0465 | 4.999 | 0.57694 | 1.2498 | 68.4164
85 | 0.5 | 0.29533 | 64.8315 | 0.27837 | 0.06495 | 0.083361 | 0.029878 | 0.06825 | 0.24644 | 0.051931 | 0.012687 | 0.022176 | 87.5966 | 93.3789 | 179.7031 | 6.4255 | 4.999 | 0.33323 | 2.4995 | 88.2364 | 0.5 | 0.29394 | 43.5898 | 0.43874 | 0.13155 | 0.18756 | 0.021351 | 0.06825 | 0.40871 | 0.082905 | 0.012904 | 0.049896 | 89.1452 | 98.8962 | 184.117 | 9.7099 | 4.999 | 0.55442 | 2.4995 | 81.8458 | 0.5 | 0.29324 | 32.8344 | 0.51998 | 0.19815 | 0.33344 | 0.016982 | 0.06825 | 0.61683 | 0.098477 | 0.013182 | 0.088704 | 89.9238 | 105.9721 | 189.7776 | 12.9937 | 4.999 | 0.81719 | 2.4995 | 75.3615
85 | 0.75 | 0.31208 | 65.4318 | 0.27972 | 0.06495 | 0.12504 | 0.067712 | 0.06825 | 0.32595 | 0.080911 | 0.028785 | 0.022176 | 89.0455 | 96.0824 | 181.8659 | 6.3742 | 4.999 | 0.45783 | 3.7493 | 89.1178 | 0.75 | 0.30986 | 43.9473 | 0.44149 | 0.13155 | 0.28134 | 0.047659 | 0.06825 | 0.5288 | 0.13026 | 0.029395 | 0.049896 | 91.5132 | 102.9793 | 187.3834 | 9.6572 | 4.999 | 0.73836 | 3.7493 | 83.5468 | 0.75 | 0.30875 | 33.0893 | 0.52335 | 0.19815 | 0.50016 | 0.037744 | 0.06825 | 0.80431 | 0.15494 | 0.030224 | 0.088704 | 92.747 | 112.3465 | 194.8772 | 12.9388 | 4.999 | 1.0782 | 3.7493 | 77.6657
85 | 1 | 0.32876 | 66.0524 | 0.28111 | 0.06495 | 0.16672 | 0.12267 | 0.06825 | 0.42259 | 0.1116 | 0.051691 | 0.022176 | 90.5802 | 99.368 | 184.4944 | 6.3218 | 4.999 | 0.60806 | 4.999 | 89.1556 | 1 | 0.32562 | 44.3162 | 0.44431 | 0.13155 | 0.37512 | 0.086027 | 0.06825 | 0.66095 | 0.18132 | 0.052965 | 0.049896 | 94.0658 | 107.4723 | 190.9778 | 9.603 | 4.999 | 0.94513 | 4.999 | 84.0999 | 1 | 0.32406 | 33.3536 | 0.52683 | 0.19815 | 0.66689 | 0.068333 | 0.06825 | 1.0016 | 0.21597 | 0.054785 | 0.088704 | 95.7987 | 119.0551 | 200.244 | 12.8817 | 4.999 | 1.3611 | 4.999 | 78.5997
85 | 1.25 | 0.34536 | 66.6983 | 0.28254 | 0.06495 | 0.2084 | 0.19638 | 0.06825 | 0.53798 | 0.14377 | 0.08173 | 0.022176 | 92.1883 | 103.2913 | 187.633 | 6.2677 | 4.999 | 0.78565 | 6.2488 | 88.8314 | 1.25 | 0.34122 | 44.6985 | 0.44723 | 0.13155 | 0.4689 | 0.1376 | 0.06825 | 0.8063 | 0.23587 | 0.083971 | 0.049896 | 96.7937 | 112.4142 | 194.9313 | 9.5469 | 4.999 | 1.176 | 6.2488 | 84.1607 | 1.25 | 0.33917 | 33.6286 | 0.53044 | 0.19815 | 0.83361 | 0.10982 | 0.06825 | 1.2098 | 0.28139 | 0.087341 | 0.088704 | 99.0695 | 126.134 | 205.9072 | 12.822 | 4.999 | 1.6673 | 6.2488 | 78.9382
85 | 1.5 | 0.36192 | 67.3754 | 0.28403 | 0.06495 | 0.25008 | 0.29093 | 0.06825 | 0.67421 | 0.17711 | 0.11933 | 0.022176 | 93.8556 | 107.9231 | 191.3385 | 6.2116 | 4.999 | 0.99283 | 7.4985 | 88.3078 | 1.5 | 0.35667 | 45.0963 | 0.45025 | 0.13155 | 0.56268 | 0.20372 | 0.06825 | 0.96621 | 0.29374 | 0.12284 | 0.049896 | 99.6869 | 117.851 | 199.2808 | 9.4888 | 4.999 | 1.4327 | 7.4985 | 83.9587 | 1.5 | 0.35409 | 33.9153 | 0.5342 | 0.19815 | 1.0003 | 0.16341 | 0.06825 | 1.4301 | 0.351 | 0.12842 | 0.088704 | 102.5501 | 133.6247 | 211.8997 | 12.7597 | 4.999 | 1.9983 | 7.4985 | 78.9586
85 | 1.75 | 0.37843 | 68.0909 | 0.28559 | 0.06495 | 0.29176 | 0.40896 | 0.06825 | 0.83392 | 0.21132 | 0.16504 | 0.022176 | 95.5661 | 113.3533 | 195.6827 | 6.1531 | 4.999 | 1.2325 | 8.7483 | 87.6517 | 1.75 | 0.37198 | 45.512 | 0.4534 | 0.13155 | 0.65647 | 0.28603 | 0.06825 | 1.1423 | 0.3547 | 0.17008 | 0.049896 | 102.735 | 123.8379 | 204.0703 | 9.4282 | 4.999 | 1.717 | 8.7483 | 83.5936 | 1.75 | 0.36884 | 34.2152 | 0.53811 | 0.19815 | 1.1671 | 0.2305 | 0.06825 | 1.664 | 0.42462 | 0.17862 | 0.088704 | 106.2309 | 141.5744 | 218.2595 | 12.6944 | 4.999 | 2.3559 | 8.7483 | 78.7837
85 | 2 | 0.39493 | 68.8534 | 0.28726 | 0.06495 | 0.33344 | 0.55386 | 0.06825 | 1.0205 | 0.24601 | 0.21955 | 0.022176 | 97.3007 | 119.6973 | 200.7578 | 6.0917 | 4.999 | 1.5082 | 9.9981 | 86.892 | 2 | 0.38717 | 45.9487 | 0.45669 | 0.13155 | 0.75025 | 0.38645 | 0.06825 | 1.3365 | 0.41854 | 0.2263 | 0.049896 | 105.9268 | 130.4409 | 209.3527 | 9.3649 | 4.999 | 2.0312 | 9.9981 | 83.1143 | 2 | 0.38341 | 34.5298 | 0.5422 | 0.19815 | 1.3338 | 0.31271 | 0.06825 | 1.9129 | 0.50204 | 0.23862 | 0.088704 | 110.1018 | 150.0381 | 225.0305 | 12.6258 | 4.999 | 2.7422 | 9.9981 | 78.4758
85 | 2.25 | 0.41088 | 69.672 | 0.28903 | 0.06495 | 0.37512 | 0.73 | 0.06825 | 1.2383 | 0.28038 | 0.28376 | 0.022176 | 99.0189 | 127.103 | 206.6824 | 6.0266 | 4.999 | 1.8246 | 11.2478 | 86.0421 | 2.25 | 0.4017 | 46.4074 | 0.46013 | 0.13155 | 0.84403 | 0.50733 | 0.06825 | 1.5512 | 0.48439 | 0.29222 | 0.049896 | 109.2193 | 137.7393 | 215.1914 | 9.2985 | 4.999 | 2.3777 | 11.2478 | 82.5499 | 2.25 | 0.3973 | 34.8589 | 0.54645 | 0.19815 | 1.5005 | 0.4119 | 0.06825 | 2.1788 | 0.58231 | 0.3092 | 0.088704 | 114.1153 | 159.0789 | 232.2631 | 12.5538 | 4.999 | 3.159 | 11.2478 | 78.0729
85 | 2.5 | 0.42686 | 70.5631 | 0.29095 | 0.06495 | 0.4168 | 0.94314 | 0.06825 | 1.4931 | 0.31414 | 0.35883 | 0.022176 | 100.7069 | 135.7669 | 213.6135 | 5.9571 | 4.999 | 2.1883 | 12.4976 | 85.0994 | 2.5 | 0.41614 | 46.8949 | 0.46377 | 0.13155 | 0.93781 | 0.65155 | 0.06825 | 1.7892 | 0.55248 | 0.36872 | 0.049896 | 112.6239 | 145.8313 | 221.665 | 9.2285 | 4.999 | 2.7602 | 12.4976 | 81.9093 | 2.5 | 0.41104 | 35.207 | 0.55094 | 0.19815 | 1.6672 | 0.53028 | 0.06825 | 2.4639 | 0.66581 | 0.39126 | 0.088704 | 118.2905 | 168.7725 | 240.018 | 12.4777 | 4.999 | 3.6097 | 12.4976 | 77.5898
| Non-convergence: set RESET = 1 | [5 empty] | 0 | 155
| (RESET should normally be set to 0) | [5 empty] | 3.5 | 155
| RESET = |  | 0

## Dropout
INSTRUCTIONS: No values need to be entered here, all values are derived from the DESIGN tab
Vout during dropout calculated with the typical OFF time
T (°C) | Vin | Iout | VF | Duty | ΔIL | Pin | Psw | Pcond | PDRIVER | PIC | PD1 | TJD1 | TJIC | RDSon | VOSAT | Vout | Iout | VF | Duty | ΔIL | Pin | Psw | Pcond | PDRIVER | Ptotal | PD1 | TJD1 | TJIC | RDSon | VOSAT | Vout | Iout | VF | Duty | ΔIL | Pin | Psw | Pcond | PDRIVER | Ptotal | PD1 | TJD1 | TJIC | RDSon | VOSAT | Vout
85 | 12 | 2 | 0.38717 | 45.9487 | 0.45669 | 0.13155 | 0.75025 | 0.38645 | 0.06825 | 1.3365 | 0.41854 | 105.9268 | 130.4409 | 209.3527 | 9.3461 | 4.999 | 1.3333 | 0.34639 | 44.8293 | 0.44822 | 0.13155 | 0.50016 | 0.15795 | 0.06825 | 0.85791 | 0.2548 | 97.7402 | 114.1689 | 196.3352 | 9.5152 | 4.999 | 0.66667 | 0.30457 | 43.8269 | 0.44056 | 0.13155 | 0.25008 | 0.037601 | 0.06825 | 0.48748 | 0.11406 | 90.7029 | 101.5744 | 186.2595 | 9.6687 | 4.999
85 | 11.785 | 2 | 0.38744 | 46.7829 | 0.45048 | 0.12797 | 0.7236 | 0.39217 | 0.06825 | 1.312 | 0.41237 | 105.6186 | 129.6078 | 208.6862 | 9.1705 | 4.999 | 1.3333 | 0.34655 | 45.6383 | 0.44216 | 0.12797 | 0.4824 | 0.16033 | 0.06825 | 0.83896 | 0.25119 | 97.5593 | 113.5245 | 195.8196 | 9.3391 | 4.999 | 0.66667 | 0.30464 | 44.6136 | 0.43463 | 0.12797 | 0.2412 | 0.038174 | 0.06825 | 0.4756 | 0.11249 | 90.6243 | 101.1702 | 185.9362 | 9.4922 | 4.999
85 | 11.57 | 2 | 0.38773 | 47.6483 | 0.44405 | 0.12439 | 0.69744 | 0.39814 | 0.06825 | 1.2882 | 0.40597 | 105.2984 | 128.7995 | 208.0396 | 8.9949 | 4.999 | 1.3333 | 0.34672 | 46.4771 | 0.43588 | 0.12439 | 0.46496 | 0.16282 | 0.06825 | 0.82042 | 0.24743 | 97.3716 | 112.8943 | 195.3154 | 9.163 | 4.999 | 0.66667 | 0.30472 | 45.4291 | 0.42849 | 0.12439 | 0.23248 | 0.038768 | 0.06825 | 0.46389 | 0.11086 | 90.5429 | 100.7722 | 185.6178 | 9.3158 | 4.999
85 | 11.355 | 2 | 0.38803 | 48.5466 | 0.43738 | 0.12081 | 0.67176 | 0.40437 | 0.06825 | 1.2652 | 0.39931 | 104.9655 | 128.0167 | 207.4133 | 8.8192 | 4.999 | 1.3333 | 0.34689 | 47.3474 | 0.42936 | 0.12081 | 0.44784 | 0.16541 | 0.06825 | 0.80231 | 0.24353 | 97.1765 | 112.2785 | 194.8228 | 8.9869 | 4.999 | 0.66667 | 0.30479 | 46.2749 | 0.42211 | 0.12081 | 0.22392 | 0.039384 | 0.06825 | 0.45237 | 0.10917 | 90.4583 | 100.3804 | 185.3043 | 9.1393 | 4.999
85 | 11.14 | 2 | 0.38834 | 49.4796 | 0.43045 | 0.11723 | 0.64656 | 0.41089 | 0.06825 | 1.2429 | 0.39238 | 104.6192 | 127.2598 | 206.8079 | 8.6435 | 4.999 | 1.3333 | 0.34708 | 48.2511 | 0.42259 | 0.11723 | 0.43104 | 0.1681 | 0.06825 | 0.78463 | 0.23948 | 96.9738 | 111.6773 | 194.3418 | 8.8108 | 4.999 | 0.66667 | 0.30487 | 47.1529 | 0.41549 | 0.11723 | 0.21552 | 0.040024 | 0.06825 | 0.44103 | 0.10741 | 90.3705 | 99.9949 | 184.9959 | 8.9628 | 4.999
85 | 10.925 | 2 | 0.38867 | 50.4496 | 0.42326 | 0.11365 | 0.62185 | 0.41771 | 0.06825 | 1.2215 | 0.38517 | 104.2586 | 126.5296 | 206.2237 | 8.4678 | 4.999 | 1.3333 | 0.34727 | 49.19 | 0.41557 | 0.11365 | 0.41457 | 0.17091 | 0.06825 | 0.76738 | 0.23526 | 96.763 | 111.0909 | 193.8727 | 8.6346 | 4.999 | 0.66667 | 0.30495 | 48.0648 | 0.40862 | 0.11365 | 0.20728 | 0.040689 | 0.06825 | 0.42987 | 0.10559 | 90.2793 | 99.6157 | 184.6926 | 8.7863 | 4.999
85 | 10.71 | 2 | 0.38901 | 51.4587 | 0.41577 | 0.11007 | 0.59761 | 0.42485 | 0.06825 | 1.2008 | 0.37766 | 103.8828 | 125.8266 | 205.6613 | 8.2921 | 4.999 | 1.3333 | 0.34746 | 50.1664 | 0.40826 | 0.11007 | 0.39841 | 0.17384 | 0.06825 | 0.75058 | 0.23087 | 96.5436 | 110.5196 | 193.4156 | 8.4585 | 4.999 | 0.66667 | 0.30504 | 49.0127 | 0.40147 | 0.11007 | 0.1992 | 0.041381 | 0.06825 | 0.41891 | 0.10369 | 90.1843 | 99.2428 | 184.3943 | 8.6099 | 4.999
85 | 10.495 | 2 | 0.38936 | 52.5092 | 0.40799 | 0.10649 | 0.57386 | 0.43232 | 0.06825 | 1.1809 | 0.36982 | 103.4909 | 125.1515 | 205.1212 | 8.1163 | 4.999 | 1.3333 | 0.34767 | 51.1824 | 0.40066 | 0.10649 | 0.38257 | 0.17691 | 0.06825 | 0.73422 | 0.2263 | 96.3149 | 109.9636 | 192.9709 | 8.2823 | 4.999 | 0.66667 | 0.30513 | 49.9988 | 0.39404 | 0.10649 | 0.19129 | 0.042101 | 0.06825 | 0.40813 | 0.10171 | 90.0856 | 98.8764 | 184.1011 | 8.4334 | 4.999
85 | 10.28 | 2 | 0.38973 | 53.604 | 0.39988 | 0.10291 | 0.55059 | 0.44017 | 0.06825 | 1.1619 | 0.36164 | 103.0818 | 124.5052 | 204.6041 | 7.9404 | 4.999 | 1.3333 | 0.34788 | 52.2405 | 0.39274 | 0.10291 | 0.36706 | 0.18011 | 0.06825 | 0.71833 | 0.22153 | 96.0765 | 109.4232 | 192.5385 | 8.1061 | 4.999 | 0.66667 | 0.30522 | 51.0254 | 0.38631 | 0.10291 | 0.18353 | 0.042851 | 0.06825 | 0.39754 | 0.099653 | 89.9827 | 98.5165 | 183.8132 | 8.2569 | 4.999
85 | 10.065 | 2 | 0.39011 | 54.7456 | 0.39143 | 0.099332 | 0.5278 | 0.44839 | 0.06825 | 1.1438 | 0.35308 | 102.6542 | 123.8884 | 204.1107 | 7.7645 | 4.999 | 1.3333 | 0.34811 | 53.3434 | 0.38449 | 0.099332 | 0.35187 | 0.18345 | 0.06825 | 0.7029 | 0.21655 | 95.8277 | 108.8987 | 192.119 | 7.9299 | 4.999 | 0.66667 | 0.30532 | 52.0951 | 0.37824 | 0.099332 | 0.17593 | 0.043633 | 0.06825 | 0.38715 | 0.097508 | 89.8754 | 98.1631 | 183.5304 | 8.0804 | 4.999
85 | 9.85 | 2 | 0.39051 | 55.9374 | 0.38261 | 0.095752 | 0.50549 | 0.45704 | 0.06825 | 1.1265 | 0.34414 | 102.207 | 123.3021 | 203.6416 | 7.5886 | 4.999 | 1.3333 | 0.34834 | 54.494 | 0.37589 | 0.095752 | 0.33699 | 0.18696 | 0.06825 | 0.68795 | 0.21135 | 95.5677 | 108.3905 | 191.7124 | 7.7537 | 4.999 | 0.66667 | 0.30542 | 53.2106 | 0.36984 | 0.095752 | 0.1685 | 0.044449 | 0.06825 | 0.37695 | 0.095268 | 89.7634 | 97.8163 | 183.253 | 7.9039 | 4.999
85 | 9.635 | 2 | 0.39094 | 57.1826 | 0.3734 | 0.092173 | 0.48367 | 0.46612 | 0.06825 | 1.1102 | 0.33478 | 101.7388 | 122.7472 | 203.1978 | 7.4127 | 4.999 | 1.3333 | 0.34859 | 55.6954 | 0.3669 | 0.092173 | 0.32244 | 0.19063 | 0.06825 | 0.67349 | 0.20592 | 95.296 | 107.8988 | 191.3191 | 7.5775 | 4.999 | 0.66667 | 0.30552 | 54.3749 | 0.36106 | 0.092173 | 0.16122 | 0.045301 | 0.06825 | 0.36695 | 0.09293 | 89.6465 | 97.4762 | 182.9809 | 7.7274 | 4.999
85 | 9.42 | 2 | 0.39138 | 58.4848 | 0.36377 | 0.088593 | 0.46232 | 0.47569 | 0.06825 | 1.0949 | 0.32496 | 101.2481 | 122.225 | 202.78 | 7.2366 | 4.999 | 1.3333 | 0.34884 | 56.9512 | 0.35752 | 0.088593 | 0.30821 | 0.19448 | 0.06825 | 0.65953 | 0.20023 | 95.0115 | 107.4242 | 190.9393 | 7.4012 | 4.999 | 0.66667 | 0.30563 | 55.5913 | 0.3519 | 0.088593 | 0.15411 | 0.046192 | 0.06825 | 0.35714 | 0.090485 | 89.5242 | 97.1428 | 182.7143 | 7.551 | 4.999
85 | 9.205 | 2 | 0.39184 | 59.8482 | 0.3537 | 0.085013 | 0.44146 | 0.48577 | 0.06825 | 1.0805 | 0.31466 | 100.7331 | 121.7366 | 202.3893 | 7.0606 | 4.999 | 1.3333 | 0.34911 | 58.2651 | 0.34769 | 0.085013 | 0.29431 | 0.19852 | 0.06825 | 0.64609 | 0.19427 | 94.7134 | 106.967 | 190.5736 | 7.2249 | 4.999 | 0.66667 | 0.30575 | 56.8635 | 0.34231 | 0.085013 | 0.14715 | 0.047124 | 0.06825 | 0.34754 | 0.087926 | 89.3963 | 96.8163 | 182.4531 | 7.3745 | 4.999
85 | 8.99 | 2 | 0.39233 | 61.2772 | 0.34314 | 0.081433 | 0.42108 | 0.4964 | 0.06825 | 1.0672 | 0.30384 | 100.192 | 121.2834 | 202.0267 | 6.8845 | 4.999 | 1.3333 | 0.34939 | 59.6411 | 0.33741 | 0.081433 | 0.28072 | 0.20277 | 0.06825 | 0.63317 | 0.18801 | 94.4007 | 106.5277 | 190.2221 | 7.0487 | 4.999 | 0.66667 | 0.30587 | 58.1952 | 0.33228 | 0.081433 | 0.14036 | 0.0481 | 0.06825 | 0.33814 | 0.085245 | 89.2622 | 96.4968 | 182.1975 | 7.1979 | 4.999
85 | 8.775 | 2 | 0.39284 | 62.7765 | 0.33207 | 0.077854 | 0.40118 | 0.50763 | 0.06825 | 1.0549 | 0.29246 | 99.6229 | 120.8669 | 201.6935 | 6.7083 | 4.999 | 1.3333 | 0.34969 | 61.0838 | 0.32663 | 0.077854 | 0.26745 | 0.20723 | 0.06825 | 0.62079 | 0.18145 | 94.0723 | 106.1068 | 189.8855 | 6.8723 | 4.999 | 0.66667 | 0.30599 | 59.5908 | 0.32176 | 0.077854 | 0.13373 | 0.049124 | 0.06825 | 0.32895 | 0.082433 | 89.1217 | 96.1844 | 181.9475 | 7.0214 | 4.999
85 | 8.56 | 2 | 0.39338 | 64.3515 | 0.32045 | 0.074274 | 0.38176 | 0.5195 | 0.06825 | 1.0438 | 0.28047 | 99.0234 | 120.4886 | 201.3909 | 6.5321 | 4.999 | 1.3333 | 0.35 | 62.5982 | 0.31531 | 0.074274 | 0.25451 | 0.21194 | 0.06825 | 0.60897 | 0.17454 | 93.727 | 105.705 | 189.564 | 6.696 | 4.999 | 0.66667 | 0.30613 | 61.055 | 0.31073 | 0.074274 | 0.12725 | 0.050199 | 0.06825 | 0.31998 | 0.079481 | 88.974 | 95.8792 | 181.7033 | 6.8449 | 4.999
85 | 8.345 | 2 | 0.39395 | 66.008 | 0.30823 | 0.070694 | 0.36282 | 0.53207 | 0.06825 | 1.0338 | 0.26782 | 98.3911 | 120.1506 | 201.1205 | 6.3558 | 4.999 | 1.3333 | 0.35032 | 64.1897 | 0.30342 | 0.070694 | 0.24188 | 0.2169 | 0.06825 | 0.59773 | 0.16727 | 93.3635 | 105.3228 | 189.2583 | 6.5197 | 4.999 | 0.66667 | 0.30627 | 62.593 | 0.29914 | 0.070694 | 0.12094 | 0.051329 | 0.06825 | 0.31121 | 0.076377 | 88.8188 | 95.5813 | 181.465 | 6.6684 | 4.999
85 | 8.13 | 2 | 0.39455 | 67.7527 | 0.29537 | 0.067114 | 0.34437 | 0.54541 | 0.06825 | 1.0251 | 0.25446 | 97.7231 | 119.8547 | 200.8838 | 6.1795 | 4.999 | 1.3333 | 0.35067 | 65.8645 | 0.29091 | 0.067114 | 0.22958 | 0.22215 | 0.06825 | 0.58709 | 0.1596 | 92.9802 | 104.961 | 188.9688 | 6.3433 | 4.999 | 0.66667 | 0.30641 | 64.2105 | 0.28695 | 0.067114 | 0.11479 | 0.052519 | 0.06825 | 0.30267 | 0.073109 | 88.6555 | 95.2909 | 181.2327 | 6.4919 | 4.999
85 | 7.915 | 2 | 0.39519 | 69.5927 | 0.28181 | 0.063535 | 0.32639 | 0.55957 | 0.06825 | 1.0177 | 0.24033 | 97.0165 | 119.6034 | 200.6827 | 6.003 | 4.999 | 1.3333 | 0.35103 | 67.629 | 0.27773 | 0.063535 | 0.2176 | 0.22769 | 0.06825 | 0.57707 | 0.15151 | 92.5755 | 104.6204 | 188.6963 | 6.1669 | 4.999 | 0.66667 | 0.30657 | 65.9137 | 0.27411 | 0.063535 | 0.1088 | 0.053773 | 0.06825 | 0.29436 | 0.069665 | 88.4833 | 95.0081 | 181.0065 | 6.3154 | 4.999
85 | 7.7 | 2 | 0.39586 | 71.5361 | 0.26749 | 0.059955 | 0.3089 | 0.57463 | 0.06825 | 1.0117 | 0.22535 | 96.2677 | 119.3991 | 200.5193 | 5.8266 | 4.999 | 1.3333 | 0.35142 | 69.4909 | 0.26383 | 0.059955 | 0.20594 | 0.23356 | 0.06825 | 0.5677 | 0.14295 | 92.1476 | 104.3018 | 188.4414 | 5.9905 | 4.999 | 0.66667 | 0.30673 | 67.7099 | 0.26058 | 0.059955 | 0.10297 | 0.055097 | 0.06825 | 0.28627 | 0.06603 | 88.3015 | 94.7332 | 180.7865 | 6.1388 | 4.999
85 | 7.485 | 2 | 0.39657 | 73.5917 | 0.25235 | 0.056375 | 0.29189 | 0.59068 | 0.06825 | 1.0072 | 0.20946 | 95.4728 | 119.2448 | 200.3959 | 5.65 | 4.999 | 1.3333 | 0.35183 | 71.4584 | 0.24913 | 0.056375 | 0.1946 | 0.23979 | 0.06825 | 0.55901 | 0.13389 | 91.6945 | 104.0062 | 188.205 | 5.8141 | 4.999 | 0.66667 | 0.30691 | 69.6066 | 0.24629 | 0.056375 | 0.097298 | 0.056498 | 0.06825 | 0.27842 | 0.062186 | 88.1093 | 94.4663 | 180.5731 | 5.9623 | 4.999
85 | 7.27 | 2 | 0.39734 | 75.7698 | 0.23632 | 0.052795 | 0.27537 | 0.60782 | 0.06825 | 1.0042 | 0.19255 | 94.6275 | 119.1439 | 200.3151 | 5.4734 | 4.999 | 1.3333 | 0.35226 | 73.5406 | 0.23358 | 0.052795 | 0.18358 | 0.2464 | 0.06825 | 0.55102 | 0.12427 | 91.2137 | 103.7348 | 187.9879 | 5.6376 | 4.999 | 0.66667 | 0.30709 | 71.6126 | 0.23117 | 0.052795 | 0.091789 | 0.057982 | 0.06825 | 0.27082 | 0.058116 | 87.9058 | 94.2077 | 180.3662 | 5.7858 | 4.999
85 | 7.055 | 2 | 0.39815 | 78.0815 | 0.2193 | 0.049216 | 0.25932 | 0.62615 | 0.06825 | 1.0029 | 0.17454 | 93.7268 | 119.0999 | 200.2799 | 5.2967 | 4.999 | 1.3333 | 0.35272 | 75.748 | 0.2171 | 0.049216 | 0.17288 | 0.25344 | 0.06825 | 0.54379 | 0.11406 | 90.7028 | 103.4888 | 187.7911 | 5.4611 | 4.999 | 0.66667 | 0.30728 | 73.7377 | 0.21516 | 0.049216 | 0.08644 | 0.059557 | 0.06825 | 0.26346 | 0.0538 | 87.69 | 93.9577 | 180.1662 | 5.6092 | 4.999
85 | 6.84 | 2 | 0.39901 | 80.5395 | 0.20122 | 0.045636 | 0.24376 | 0.64581 | 0.06825 | 1.0034 | 0.1553 | 92.7649 | 119.1172 | 200.2938 | 5.1199 | 4.999 | 1.3333 | 0.35321 | 78.0922 | 0.19959 | 0.045636 | 0.1625 | 0.26095 | 0.06825 | 0.53734 | 0.10317 | 90.1587 | 103.2697 | 187.6157 | 5.2846 | 4.999 | 0.66667 | 0.30749 | 75.9927 | 0.19816 | 0.045636 | 0.081252 | 0.061233 | 0.06825 | 0.25637 | 0.049213 | 87.4607 | 93.7166 | 179.9733 | 5.4327 | 4.999
85 | 6.625 | 2 | 0.40438 | 95.5375 | 0.20888 | 0.042056 | 0.22867 | 0.77792 | 0.06825 | 1.1169 | 0.036091 | 86.8045 | 122.9746 | 203.3797 | 5.8238 | 4.999 | 1.3333 | 0.35373 | 80.5861 | 0.18097 | 0.042056 | 0.15245 | 0.26898 | 0.06825 | 0.53173 | 0.091564 | 89.5782 | 103.079 | 187.4632 | 5.1081 | 4.999 | 0.66667 | 0.30771 | 78.3899 | 0.1801 | 0.042056 | 0.076224 | 0.063019 | 0.06825 | 0.24955 | 0.044331 | 87.2165 | 93.4847 | 179.7877 | 5.2561 | 4.999
85 | 6.41 | 2 | 0.40438 | 95.5375 | 0.17927 | 0.038476 | 0.21407 | 0.7756 | 0.06825 | 1.0964 | 0.036091 | 86.8045 | 122.2776 | 202.8221 | 5.6195 | 4.999 | 1.3333 | 0.3569 | 95.5375 | 0.18487 | 0.038476 | 0.14271 | 0.32068 | 0.06825 | 0.57012 | 0.021235 | 86.0618 | 104.3842 | 188.5073 | 5.802 | 4.999 | 0.66667 | 0.30794 | 80.9432 | 0.16085 | 0.038476 | 0.071357 | 0.064928 | 0.06825 | 0.24301 | 0.039123 | 86.9561 | 93.2624 | 179.6099 | 5.0795 | 4.999
85 | 6.195 | 2 | 0.40438 | 95.5375 | 0.14966 | 0.034897 | 0.19995 | 0.77337 | 0.06825 | 1.0765 | 0.036091 | 86.8045 | 121.6 | 202.28 | 5.4151 | 4.999 | 1.3333 | 0.3569 | 95.5375 | 0.15524 | 0.034897 | 0.1333 | 0.31989 | 0.06825 | 0.55634 | 0.021235 | 86.0618 | 103.9156 | 188.1325 | 5.5971 | 4.999 | 0.66667 | 0.30929 | 95.5375 | 0.16021 | 0.034897 | 0.06665 | 0.076672 | 0.06825 | 0.24647 | 0.0092014 | 85.4601 | 93.3799 | 179.7039 | 5.7573 | 4.999
85 | 5.98 | 2 | 0.40438 | 95.5375 | 0.12005 | 0.031317 | 0.18631 | 0.77123 | 0.06825 | 1.0571 | 0.036091 | 86.8045 | 120.9418 | 201.7535 | 5.2107 | 4.999 | 1.3333 | 0.3569 | 95.5375 | 0.12562 | 0.031317 | 0.12421 | 0.31915 | 0.06825 | 0.54292 | 0.021235 | 86.0618 | 103.4594 | 187.7675 | 5.3921 | 4.999 | 0.66667 | 0.30929 | 95.5375 | 0.13058 | 0.031317 | 0.062104 | 0.076452 | 0.06825 | 0.23812 | 0.0092014 | 85.4601 | 93.0962 | 179.4769 | 5.5521 | 4.999
85 | 5.765 | 2 | 0.40438 | 95.5375 | 0.090437 | 0.027737 | 0.17316 | 0.76918 | 0.06825 | 1.0383 | 0.036091 | 86.8045 | 120.303 | 201.2424 | 5.0063 | 4.999 | 1.3333 | 0.3569 | 95.5375 | 0.09599 | 0.027737 | 0.11544 | 0.31845 | 0.06825 | 0.52987 | 0.021235 | 86.0618 | 103.0157 | 187.4125 | 5.1872 | 4.999 | 0.66667 | 0.30929 | 95.5375 | 0.10094 | 0.027737 | 0.057719 | 0.076259 | 0.06825 | 0.22997 | 0.0092014 | 85.4601 | 92.8188 | 179.2551 | 5.3468 | 4.999
85 | 5.55 | 2 | 0.40438 | 95.5375 | 0.060824 | 0.024157 | 0.16048 | 0.76721 | 0.06825 | 1.0201 | 0.036091 | 86.8045 | 119.6835 | 200.7468 | 4.8018 | 4.8018 | 1.3333 | 0.3569 | 95.5375 | 0.066362 | 0.024157 | 0.10699 | 0.31779 | 0.06825 | 0.51719 | 0.021235 | 86.0618 | 102.5843 | 187.0674 | 4.9822 | 4.9822 | 0.66667 | 0.30929 | 95.5375 | 0.071304 | 0.024157 | 0.053494 | 0.076094 | 0.06825 | 0.222 | 0.0092014 | 85.4601 | 92.5479 | 179.0383 | 5.1415 | 4.999
85 | 5.335 | 2 | 0.40438 | 95.5375 | 0.03121 | 0.020578 | 0.14829 | 0.76533 | 0.06825 | 1.0025 | 0.036091 | 86.8045 | 119.0834 | 200.2667 | 4.5974 | 4.5974 | 1.3333 | 0.3569 | 95.5375 | 0.036734 | 0.020578 | 0.09886 | 0.31717 | 0.06825 | 0.50486 | 0.021235 | 86.0618 | 102.1653 | 186.7322 | 4.7772 | 4.7772 | 0.66667 | 0.30929 | 95.5375 | 0.041668 | 0.020578 | 0.04943 | 0.075956 | 0.06825 | 0.21421 | 0.0092014 | 85.4601 | 92.2833 | 178.8266 | 4.9363 | 4.9363
85 | 5.12 | 2 | 0.40438 | 95.5375 | 0.001595 | 0.016998 | 0.13658 | 0.76354 | 0.06825 | 0.98537 | 0.036091 | 86.8045 | 118.5026 | 199.8021 | 4.3928 | 4.3928 | 1.3333 | 0.3569 | 95.5375 | 0.007106 | 0.016998 | 0.091052 | 0.3166 | 0.06825 | 0.4929 | 0.021235 | 86.0618 | 101.7587 | 186.407 | 4.5722 | 4.5722 | 0.66667 | 0.30929 | 95.5375 | 0.012032 | 0.016998 | 0.045526 | 0.075846 | 0.06825 | 0.20662 | 0.0092014 | 85.4601 | 92.0251 | 178.6201 | 4.731 | 4.731
85 | 4.905 | 2 | 0.40438 | 95.5375 | 0 | 0.013418 | 0.12535 | 0.76183 | 0.06825 | 0.96884 | 0.036091 | 86.8045 | 117.9406 | 199.3525 | 4.1883 | 4.1883 | 1.3333 | 0.3569 | 95.5375 | 0 | 0.013418 | 0.083566 | 0.31607 | 0.06825 | 0.4813 | 0.021235 | 86.0618 | 101.3642 | 186.0914 | 4.3672 | 4.3672 | 0.66667 | 0.30929 | 95.5375 | 0 | 0.013418 | 0.041783 | 0.075758 | 0.06825 | 0.19921 | 0.0092014 | 85.4601 | 91.7731 | 178.4185 | 4.5257 | 4.5257
85 | 4.69 | 2 | 0.40438 | 95.5375 | 0 | 0.0098385 | 0.1146 | 0.76016 | 0.06825 | 0.95285 | 0.036091 | 86.8045 | 117.397 | 198.9176 | 3.9837 | 3.9837 | 1.3333 | 0.3569 | 95.5375 | 0 | 0.0098385 | 0.0764 | 0.31555 | 0.06825 | 0.47003 | 0.021235 | 86.0618 | 100.9812 | 185.7849 | 4.1622 | 4.1622 | 0.66667 | 0.30929 | 95.5375 | 0 | 0.0098385 | 0.0382 | 0.075675 | 0.06825 | 0.19196 | 0.0092014 | 85.4601 | 91.5268 | 178.2214 | 4.3204 | 4.3204
85 | 4.475 | 2 | 0.40438 | 95.5375 | 0 | 0.0062587 | 0.10433 | 0.75856 | 0.06825 | 0.9374 | 0.036091 | 86.8045 | 116.8716 | 198.4973 | 3.7791 | 3.7791 | 1.3333 | 0.3569 | 95.5375 | 0 | 0.0062587 | 0.069556 | 0.31504 | 0.06825 | 0.45911 | 0.021235 | 86.0618 | 100.6096 | 185.4877 | 3.9572 | 3.9572 | 0.66667 | 0.30929 | 95.5375 | 0 | 0.0062587 | 0.034778 | 0.075593 | 0.06825 | 0.18488 | 0.0092014 | 85.4601 | 91.2859 | 178.0287 | 4.1152 | 4.1152
85 | 4.26 | 2 | 0.40438 | 95.5375 | 0 | 0.002679 | 0.09455 | 0.75701 | 0.06825 | 0.92249 | 0.036091 | 86.8045 | 116.3645 | 198.0916 | 3.5745 | 3.5745 | 1.3333 | 0.3569 | 95.5375 | 0 | 0.002679 | 0.063033 | 0.31455 | 0.06825 | 0.44851 | 0.021235 | 86.0618 | 100.2495 | 185.1996 | 3.7521 | 3.7521 | 0.66667 | 0.30929 | 95.5375 | 0 | 0.002679 | 0.031517 | 0.075513 | 0.06825 | 0.17796 | 0.0092014 | 85.4601 | 91.0506 | 177.8405 | 3.9099 | 3.9099
85 | 4.045 | 2 | 0.40438 | 95.5375 | 0 | -0.00090075 | 0.085247 | 0.75551 | 0.06825 | 0.90811 | 0.036091 | 86.8045 | 115.8757 | 197.7006 | 3.3698 | 3.3698 | 1.3333 | 0.3569 | 95.5375 | 0 | -0.00090075 | 0.056831 | 0.31408 | 0.06825 | 0.43826 | 0.021235 | 86.0618 | 99.9008 | 184.9206 | 3.5471 | 3.5471 | 0.66667 | 0.30929 | 95.5375 | 0 | -0.00090075 | 0.028416 | 0.075435 | 0.06825 | 0.1712 | 0.0092014 | 85.4601 | 90.8208 | 177.6566 | 3.7046 | 3.7046
85 | 3.83 | 2 | 0.40438 | 95.5375 | 0 | -0.0044805 | 0.076426 | 0.75407 | 0.06825 | 0.89427 | 0.036091 | 86.8045 | 115.4052 | 197.3241 | 3.1651 | 3.1651 | 1.3333 | 0.3569 | 95.5375 | 0 | -0.0044805 | 0.05095 | 0.31362 | 0.06825 | 0.42834 | 0.021235 | 86.0618 | 99.5635 | 184.6508 | 3.342 | 3.342 | 0.66667 | 0.30929 | 95.5375 | 0 | -0.0044805 | 0.025475 | 0.075359 | 0.06825 | 0.1646 | 0.0092014 | 85.4601 | 90.5965 | 177.4772 | 3.4993 | 3.4993
85 | 3.615 | 2 | 0.40438 | 95.5375 | 0 | -0.0080603 | 0.068086 | 0.75269 | 0.06825 | 0.88097 | 0.036091 | 86.8045 | 114.9529 | 196.9623 | 2.9604 | 2.9604 | 1.3333 | 0.3569 | 95.5375 | 0 | -0.0080603 | 0.045391 | 0.31318 | 0.06825 | 0.41876 | 0.021235 | 86.0618 | 99.2377 | 184.3902 | 3.137 | 3.137 | 0.66667 | 0.30929 | 95.5375 | 0 | -0.0080603 | 0.022695 | 0.075284 | 0.06825 | 0.15817 | 0.0092014 | 85.4601 | 90.3778 | 177.3022 | 3.294 | 3.294
85 | 3.4 | 2 | 0.40438 | 95.5375 | 0 | -0.01164 | 0.060228 | 0.75136 | 0.06825 | 0.8682 | 0.036091 | 86.8045 | 114.5189 | 196.6151 | 2.7557 | 2.7557 | 1.3333 | 0.3569 | 95.5375 | 0 | -0.01164 | 0.040152 | 0.31275 | 0.06825 | 0.40951 | 0.021235 | 86.0618 | 98.9234 | 184.1387 | 2.9319 | 2.9319 | 0.66667 | 0.30929 | 95.5375 | 0 | -0.01164 | 0.020076 | 0.075212 | 0.06825 | 0.1519 | 0.0092014 | 85.4601 | 90.1645 | 177.1316 | 3.0887 | 3.0887
Vout during dropout calculated with the worst case maximum OFF time
T (°C) | Vin | Iout | VF | Duty | ΔIL | Pin | Psw | Pcond | PDRIVER | Ptotal | PD1 | TJD1 | TJIC | RDSon | VOSAT | Vout | Iout | VF | Duty | ΔIL | Pin | Psw | Pcond | PDRIVER | Ptotal | PD1 | TJD1 | TJIC | RDSon | VOSAT | Vout | Iout | VF | Duty | ΔIL | Pin | Psw | Pcond | PDRIVER | Ptotal | PD1 | TJD1 | TJIC | RDSon | VOSAT | Vout
85 | 12 | 2 | 0.38717 | 45.9487 | 0.45669 | 0.13155 | 0.75025 | 0.38645 | 0.06825 | 1.3365 | 0.41854 | 105.9268 | 130.4409 | 209.3527 | 8.215 | 4.999 | 1.3333 | 0.34639 | 44.8293 | 0.44822 | 0.13155 | 0.50016 | 0.15795 | 0.06825 | 0.85791 | 0.2548 | 97.7402 | 114.1689 | 196.3352 | 8.3732 | 4.999 | 0.66667 | 0.30457 | 43.8269 | 0.44056 | 0.13155 | 0.25008 | 0.037601 | 0.06825 | 0.48748 | 0.11406 | 90.7029 | 101.5744 | 186.2595 | 8.5176 | 4.999
85 | 11.785 | 2 | 0.38744 | 46.7829 | 0.45048 | 0.12797 | 0.7236 | 0.39217 | 0.06825 | 1.312 | 0.41237 | 105.6186 | 129.6078 | 208.6862 | 8.0596 | 4.999 | 1.3333 | 0.34655 | 45.6383 | 0.44216 | 0.12797 | 0.4824 | 0.16033 | 0.06825 | 0.83896 | 0.25119 | 97.5593 | 113.5245 | 195.8196 | 8.2174 | 4.999 | 0.66667 | 0.30464 | 44.6136 | 0.43463 | 0.12797 | 0.2412 | 0.038174 | 0.06825 | 0.4756 | 0.11249 | 90.6243 | 101.1702 | 185.9362 | 8.3615 | 4.999
85 | 11.57 | 2 | 0.38773 | 47.6483 | 0.44405 | 0.12439 | 0.69744 | 0.39814 | 0.06825 | 1.2882 | 0.40597 | 105.2984 | 128.7995 | 208.0396 | 7.9042 | 4.999 | 1.3333 | 0.34672 | 46.4771 | 0.43588 | 0.12439 | 0.46496 | 0.16282 | 0.06825 | 0.82042 | 0.24743 | 97.3716 | 112.8943 | 195.3154 | 8.0615 | 4.999 | 0.66667 | 0.30472 | 45.4291 | 0.42849 | 0.12439 | 0.23248 | 0.038768 | 0.06825 | 0.46389 | 0.11086 | 90.5429 | 100.7722 | 185.6178 | 8.2053 | 4.999
85 | 11.355 | 2 | 0.38803 | 48.5466 | 0.43738 | 0.12081 | 0.67176 | 0.40437 | 0.06825 | 1.2652 | 0.39931 | 104.9655 | 128.0167 | 207.4133 | 7.7487 | 4.999 | 1.3333 | 0.34689 | 47.3474 | 0.42936 | 0.12081 | 0.44784 | 0.16541 | 0.06825 | 0.80231 | 0.24353 | 97.1765 | 112.2785 | 194.8228 | 7.9056 | 4.999 | 0.66667 | 0.30479 | 46.2749 | 0.42211 | 0.12081 | 0.22392 | 0.039384 | 0.06825 | 0.45237 | 0.10917 | 90.4583 | 100.3804 | 185.3043 | 8.0491 | 4.999
85 | 11.14 | 2 | 0.38834 | 49.4796 | 0.43045 | 0.11723 | 0.64656 | 0.41089 | 0.06825 | 1.2429 | 0.39238 | 104.6192 | 127.2598 | 206.8079 | 7.5932 | 4.999 | 1.3333 | 0.34708 | 48.2511 | 0.42259 | 0.11723 | 0.43104 | 0.1681 | 0.06825 | 0.78463 | 0.23948 | 96.9738 | 111.6773 | 194.3418 | 7.7497 | 4.999 | 0.66667 | 0.30487 | 47.1529 | 0.41549 | 0.11723 | 0.21552 | 0.040024 | 0.06825 | 0.44103 | 0.10741 | 90.3705 | 99.9949 | 184.9959 | 7.8929 | 4.999
85 | 10.925 | 2 | 0.38867 | 50.4496 | 0.42326 | 0.11365 | 0.62185 | 0.41771 | 0.06825 | 1.2215 | 0.38517 | 104.2586 | 126.5296 | 206.2237 | 7.4377 | 4.999 | 1.3333 | 0.34727 | 49.19 | 0.41557 | 0.11365 | 0.41457 | 0.17091 | 0.06825 | 0.76738 | 0.23526 | 96.763 | 111.0909 | 193.8727 | 7.5938 | 4.999 | 0.66667 | 0.30495 | 48.0648 | 0.40862 | 0.11365 | 0.20728 | 0.040689 | 0.06825 | 0.42987 | 0.10559 | 90.2793 | 99.6157 | 184.6926 | 7.7368 | 4.999
85 | 10.71 | 2 | 0.38901 | 51.4587 | 0.41577 | 0.11007 | 0.59761 | 0.42485 | 0.06825 | 1.2008 | 0.37766 | 103.8828 | 125.8266 | 205.6613 | 7.2821 | 4.999 | 1.3333 | 0.34746 | 50.1664 | 0.40826 | 0.11007 | 0.39841 | 0.17384 | 0.06825 | 0.75058 | 0.23087 | 96.5436 | 110.5196 | 193.4156 | 7.4379 | 4.999 | 0.66667 | 0.30504 | 49.0127 | 0.40147 | 0.11007 | 0.1992 | 0.041381 | 0.06825 | 0.41891 | 0.10369 | 90.1843 | 99.2428 | 184.3943 | 7.5806 | 4.999
85 | 10.495 | 2 | 0.38936 | 52.5092 | 0.40799 | 0.10649 | 0.57386 | 0.43232 | 0.06825 | 1.1809 | 0.36982 | 103.4909 | 125.1515 | 205.1212 | 7.1265 | 4.999 | 1.3333 | 0.34767 | 51.1824 | 0.40066 | 0.10649 | 0.38257 | 0.17691 | 0.06825 | 0.73422 | 0.2263 | 96.3149 | 109.9636 | 192.9709 | 7.282 | 4.999 | 0.66667 | 0.30513 | 49.9988 | 0.39404 | 0.10649 | 0.19129 | 0.042101 | 0.06825 | 0.40813 | 0.10171 | 90.0856 | 98.8764 | 184.1011 | 7.4244 | 4.999
85 | 10.28 | 2 | 0.38973 | 53.604 | 0.39988 | 0.10291 | 0.55059 | 0.44017 | 0.06825 | 1.1619 | 0.36164 | 103.0818 | 124.5052 | 204.6041 | 6.9708 | 4.999 | 1.3333 | 0.34788 | 52.2405 | 0.39274 | 0.10291 | 0.36706 | 0.18011 | 0.06825 | 0.71833 | 0.22153 | 96.0765 | 109.4232 | 192.5385 | 7.126 | 4.999 | 0.66667 | 0.30522 | 51.0254 | 0.38631 | 0.10291 | 0.18353 | 0.042851 | 0.06825 | 0.39754 | 0.099653 | 89.9827 | 98.5165 | 183.8132 | 7.2682 | 4.999
85 | 10.065 | 2 | 0.39011 | 54.7456 | 0.39143 | 0.099332 | 0.5278 | 0.44839 | 0.06825 | 1.1438 | 0.35308 | 102.6542 | 123.8884 | 204.1107 | 6.8151 | 4.999 | 1.3333 | 0.34811 | 53.3434 | 0.38449 | 0.099332 | 0.35187 | 0.18345 | 0.06825 | 0.7029 | 0.21655 | 95.8277 | 108.8987 | 192.119 | 6.9701 | 4.999 | 0.66667 | 0.30532 | 52.0951 | 0.37824 | 0.099332 | 0.17593 | 0.043633 | 0.06825 | 0.38715 | 0.097508 | 89.8754 | 98.1631 | 183.5304 | 7.112 | 4.999
85 | 9.85 | 2 | 0.39051 | 55.9374 | 0.38261 | 0.095752 | 0.50549 | 0.45704 | 0.06825 | 1.1265 | 0.34414 | 102.207 | 123.3021 | 203.6416 | 6.6594 | 4.999 | 1.3333 | 0.34834 | 54.494 | 0.37589 | 0.095752 | 0.33699 | 0.18696 | 0.06825 | 0.68795 | 0.21135 | 95.5677 | 108.3905 | 191.7124 | 6.8141 | 4.999 | 0.66667 | 0.30542 | 53.2106 | 0.36984 | 0.095752 | 0.1685 | 0.044449 | 0.06825 | 0.37695 | 0.095268 | 89.7634 | 97.8163 | 183.253 | 6.9558 | 4.999
85 | 9.635 | 2 | 0.39094 | 57.1826 | 0.3734 | 0.092173 | 0.48367 | 0.46612 | 0.06825 | 1.1102 | 0.33478 | 101.7388 | 122.7472 | 203.1978 | 6.5036 | 4.999 | 1.3333 | 0.34859 | 55.6954 | 0.3669 | 0.092173 | 0.32244 | 0.19063 | 0.06825 | 0.67349 | 0.20592 | 95.296 | 107.8988 | 191.3191 | 6.6581 | 4.999 | 0.66667 | 0.30552 | 54.3749 | 0.36106 | 0.092173 | 0.16122 | 0.045301 | 0.06825 | 0.36695 | 0.09293 | 89.6465 | 97.4762 | 182.9809 | 6.7996 | 4.999
85 | 9.42 | 2 | 0.39138 | 58.4848 | 0.36377 | 0.088593 | 0.46232 | 0.47569 | 0.06825 | 1.0949 | 0.32496 | 101.2481 | 122.225 | 202.78 | 6.3478 | 4.999 | 1.3333 | 0.34884 | 56.9512 | 0.35752 | 0.088593 | 0.30821 | 0.19448 | 0.06825 | 0.65953 | 0.20023 | 95.0115 | 107.4242 | 190.9393 | 6.5021 | 4.999 | 0.66667 | 0.30563 | 55.5913 | 0.3519 | 0.088593 | 0.15411 | 0.046192 | 0.06825 | 0.35714 | 0.090485 | 89.5242 | 97.1428 | 182.7143 | 6.6434 | 4.999
85 | 9.205 | 2 | 0.39184 | 59.8482 | 0.3537 | 0.085013 | 0.44146 | 0.48577 | 0.06825 | 1.0805 | 0.31466 | 100.7331 | 121.7366 | 202.3893 | 6.1919 | 4.999 | 1.3333 | 0.34911 | 58.2651 | 0.34769 | 0.085013 | 0.29431 | 0.19852 | 0.06825 | 0.64609 | 0.19427 | 94.7134 | 106.967 | 190.5736 | 6.3461 | 4.999 | 0.66667 | 0.30575 | 56.8635 | 0.34231 | 0.085013 | 0.14715 | 0.047124 | 0.06825 | 0.34754 | 0.087926 | 89.3963 | 96.8163 | 182.4531 | 6.4872 | 4.999
85 | 8.99 | 2 | 0.39233 | 61.2772 | 0.34314 | 0.081433 | 0.42108 | 0.4964 | 0.06825 | 1.0672 | 0.30384 | 100.192 | 121.2834 | 202.0267 | 6.036 | 4.999 | 1.3333 | 0.34939 | 59.6411 | 0.33741 | 0.081433 | 0.28072 | 0.20277 | 0.06825 | 0.63317 | 0.18801 | 94.4007 | 106.5277 | 190.2221 | 6.19 | 4.999 | 0.66667 | 0.30587 | 58.1952 | 0.33228 | 0.081433 | 0.14036 | 0.0481 | 0.06825 | 0.33814 | 0.085245 | 89.2622 | 96.4968 | 182.1975 | 6.331 | 4.999
85 | 8.775 | 2 | 0.39284 | 62.7765 | 0.33207 | 0.077854 | 0.40118 | 0.50763 | 0.06825 | 1.0549 | 0.29246 | 99.6229 | 120.8669 | 201.6935 | 5.8801 | 4.999 | 1.3333 | 0.34969 | 61.0838 | 0.32663 | 0.077854 | 0.26745 | 0.20723 | 0.06825 | 0.62079 | 0.18145 | 94.0723 | 106.1068 | 189.8855 | 6.034 | 4.999 | 0.66667 | 0.30599 | 59.5908 | 0.32176 | 0.077854 | 0.13373 | 0.049124 | 0.06825 | 0.32895 | 0.082433 | 89.1217 | 96.1844 | 181.9475 | 6.1748 | 4.999
85 | 8.56 | 2 | 0.39338 | 64.3515 | 0.32045 | 0.074274 | 0.38176 | 0.5195 | 0.06825 | 1.0438 | 0.28047 | 99.0234 | 120.4886 | 201.3909 | 5.724 | 4.999 | 1.3333 | 0.35 | 62.5982 | 0.31531 | 0.074274 | 0.25451 | 0.21194 | 0.06825 | 0.60897 | 0.17454 | 93.727 | 105.705 | 189.564 | 5.8779 | 4.999 | 0.66667 | 0.30613 | 61.055 | 0.31073 | 0.074274 | 0.12725 | 0.050199 | 0.06825 | 0.31998 | 0.079481 | 88.974 | 95.8792 | 181.7033 | 6.0185 | 4.999
85 | 8.345 | 2 | 0.39395 | 66.008 | 0.30823 | 0.070694 | 0.36282 | 0.53207 | 0.06825 | 1.0338 | 0.26782 | 98.3911 | 120.1506 | 201.1205 | 5.568 | 4.999 | 1.3333 | 0.35032 | 64.1897 | 0.30342 | 0.070694 | 0.24188 | 0.2169 | 0.06825 | 0.59773 | 0.16727 | 93.3635 | 105.3228 | 189.2583 | 5.7218 | 4.999 | 0.66667 | 0.30627 | 62.593 | 0.29914 | 0.070694 | 0.12094 | 0.051329 | 0.06825 | 0.31121 | 0.076377 | 88.8188 | 95.5813 | 181.465 | 5.8623 | 4.999
85 | 8.13 | 2 | 0.39455 | 67.7527 | 0.29537 | 0.067114 | 0.34437 | 0.54541 | 0.06825 | 1.0251 | 0.25446 | 97.7231 | 119.8547 | 200.8838 | 5.4118 | 4.999 | 1.3333 | 0.35067 | 65.8645 | 0.29091 | 0.067114 | 0.22958 | 0.22215 | 0.06825 | 0.58709 | 0.1596 | 92.9802 | 104.961 | 188.9688 | 5.5657 | 4.999 | 0.66667 | 0.30641 | 64.2105 | 0.28695 | 0.067114 | 0.11479 | 0.052519 | 0.06825 | 0.30267 | 0.073109 | 88.6555 | 95.2909 | 181.2327 | 5.7061 | 4.999
85 | 7.915 | 2 | 0.39519 | 69.5927 | 0.28181 | 0.063535 | 0.32639 | 0.55957 | 0.06825 | 1.0177 | 0.24033 | 97.0165 | 119.6034 | 200.6827 | 5.2557 | 4.999 | 1.3333 | 0.35103 | 67.629 | 0.27773 | 0.063535 | 0.2176 | 0.22769 | 0.06825 | 0.57707 | 0.15151 | 92.5755 | 104.6204 | 188.6963 | 5.4096 | 4.999 | 0.66667 | 0.30657 | 65.9137 | 0.27411 | 0.063535 | 0.1088 | 0.053773 | 0.06825 | 0.29436 | 0.069665 | 88.4833 | 95.0081 | 181.0065 | 5.5498 | 4.999
85 | 7.7 | 2 | 0.39586 | 71.5361 | 0.26749 | 0.059955 | 0.3089 | 0.57463 | 0.06825 | 1.0117 | 0.22535 | 96.2677 | 119.3991 | 200.5193 | 5.0994 | 4.999 | 1.3333 | 0.35142 | 69.4909 | 0.26383 | 0.059955 | 0.20594 | 0.23356 | 0.06825 | 0.5677 | 0.14295 | 92.1476 | 104.3018 | 188.4414 | 5.2534 | 4.999 | 0.66667 | 0.30673 | 67.7099 | 0.26058 | 0.059955 | 0.10297 | 0.055097 | 0.06825 | 0.28627 | 0.06603 | 88.3015 | 94.7332 | 180.7865 | 5.3936 | 4.999
85 | 7.485 | 2 | 0.40352 | 93.175 | 0.31925 | 0.056375 | 0.29189 | 0.7663 | 0.06825 | 1.1828 | 0.055081 | 87.754 | 125.2159 | 205.1728 | 6.4654 | 4.999 | 1.3333 | 0.35183 | 71.4584 | 0.24913 | 0.056375 | 0.1946 | 0.23979 | 0.06825 | 0.55901 | 0.13389 | 91.6945 | 104.0062 | 188.205 | 5.0972 | 4.999 | 0.66667 | 0.30691 | 69.6066 | 0.24629 | 0.056375 | 0.097298 | 0.056498 | 0.06825 | 0.27842 | 0.062186 | 88.1093 | 94.4663 | 180.5731 | 5.2373 | 4.999
85 | 7.27 | 2 | 0.40352 | 93.175 | 0.29038 | 0.052795 | 0.27537 | 0.76372 | 0.06825 | 1.1601 | 0.055081 | 87.754 | 124.4444 | 204.5555 | 6.2662 | 4.999 | 1.3333 | 0.35639 | 93.175 | 0.29588 | 0.052795 | 0.18358 | 0.31581 | 0.06825 | 0.62043 | 0.032432 | 86.6216 | 106.0947 | 189.8758 | 6.4477 | 4.999 | 0.66667 | 0.30709 | 71.6126 | 0.23117 | 0.052795 | 0.091789 | 0.057982 | 0.06825 | 0.27082 | 0.058116 | 87.9058 | 94.2077 | 180.3662 | 5.0811 | 4.999
85 | 7.055 | 2 | 0.40352 | 93.175 | 0.2615 | 0.049216 | 0.25932 | 0.76122 | 0.06825 | 1.138 | 0.055081 | 87.754 | 123.6921 | 203.9537 | 6.067 | 4.999 | 1.3333 | 0.35639 | 93.175 | 0.26699 | 0.049216 | 0.17288 | 0.31488 | 0.06825 | 0.60523 | 0.032432 | 86.6216 | 105.5777 | 189.4622 | 6.2479 | 4.999 | 0.66667 | 0.30907 | 93.175 | 0.27186 | 0.049216 | 0.08644 | 0.075829 | 0.06825 | 0.27973 | 0.014063 | 85.7031 | 94.511 | 180.6088 | 6.4073 | 4.999
85 | 6.84 | 2 | 0.40352 | 93.175 | 0.23262 | 0.045636 | 0.24376 | 0.7588 | 0.06825 | 1.1164 | 0.055081 | 87.754 | 122.9592 | 203.3673 | 5.8678 | 4.999 | 1.3333 | 0.35639 | 93.175 | 0.23809 | 0.045636 | 0.1625 | 0.314 | 0.06825 | 0.59039 | 0.032432 | 86.6216 | 105.0731 | 189.0585 | 6.0481 | 4.999 | 0.66667 | 0.30907 | 93.175 | 0.24296 | 0.045636 | 0.081252 | 0.075516 | 0.06825 | 0.27065 | 0.014063 | 85.7031 | 94.2022 | 180.3618 | 6.2071 | 4.999
85 | 6.625 | 2 | 0.40352 | 93.175 | 0.20375 | 0.042056 | 0.22867 | 0.75648 | 0.06825 | 1.0955 | 0.055081 | 87.754 | 122.2454 | 202.7964 | 5.6685 | 4.999 | 1.3333 | 0.35639 | 93.175 | 0.2092 | 0.042056 | 0.15245 | 0.31315 | 0.06825 | 0.57591 | 0.032432 | 86.6216 | 104.5809 | 188.6647 | 5.8482 | 4.999 | 0.66667 | 0.30907 | 93.175 | 0.21406 | 0.042056 | 0.076224 | 0.07523 | 0.06825 | 0.26176 | 0.014063 | 85.7031 | 93.8999 | 180.1199 | 6.0069 | 4.999
85 | 6.41 | 2 | 0.40352 | 93.175 | 0.17487 | 0.038476 | 0.21407 | 0.75423 | 0.06825 | 1.075 | 0.055081 | 87.754 | 121.551 | 202.2408 | 5.4692 | 4.999 | 1.3333 | 0.35639 | 93.175 | 0.18031 | 0.038476 | 0.14271 | 0.31235 | 0.06825 | 0.56179 | 0.032432 | 86.6216 | 104.1009 | 188.2808 | 5.6484 | 4.999 | 0.66667 | 0.30907 | 93.175 | 0.18515 | 0.038476 | 0.071357 | 0.07497 | 0.06825 | 0.25305 | 0.014063 | 85.7031 | 93.6038 | 179.8831 | 5.8067 | 4.999
85 | 6.195 | 2 | 0.40352 | 93.175 | 0.14599 | 0.034897 | 0.19995 | 0.75207 | 0.06825 | 1.0552 | 0.055081 | 87.754 | 120.8758 | 201.7006 | 5.2699 | 4.999 | 1.3333 | 0.35639 | 93.175 | 0.15141 | 0.034897 | 0.1333 | 0.31159 | 0.06825 | 0.54804 | 0.032432 | 86.6216 | 103.6333 | 187.9067 | 5.4485 | 4.999 | 0.66667 | 0.30907 | 93.175 | 0.15625 | 0.034897 | 0.06665 | 0.074736 | 0.06825 | 0.24453 | 0.014063 | 85.7031 | 93.3141 | 179.6513 | 5.6065 | 4.999
85 | 5.98 | 2 | 0.40352 | 93.175 | 0.11711 | 0.031317 | 0.18631 | 0.75 | 0.06825 | 1.0359 | 0.055081 | 87.754 | 120.2198 | 201.1759 | 5.0706 | 4.999 | 1.3333 | 0.35639 | 93.175 | 0.12252 | 0.031317 | 0.12421 | 0.31087 | 0.06825 | 0.53465 | 0.032432 | 86.6216 | 103.178 | 187.5424 | 5.2486 | 4.999 | 0.66667 | 0.30907 | 93.175 | 0.12735 | 0.031317 | 0.062104 | 0.074528 | 0.06825 | 0.2362 | 0.014063 | 85.7031 | 93.0308 | 179.4246 | 5.4064 | 4.999
85 | 5.765 | 2 | 0.40352 | 93.175 | 0.088231 | 0.027737 | 0.17316 | 0.74801 | 0.06825 | 1.0171 | 0.055081 | 87.754 | 119.5831 | 200.6665 | 4.8712 | 4.8712 | 1.3333 | 0.35639 | 93.175 | 0.093624 | 0.027737 | 0.11544 | 0.31019 | 0.06825 | 0.52162 | 0.032432 | 86.6216 | 102.7351 | 187.188 | 5.0488 | 4.999 | 0.66667 | 0.30907 | 93.175 | 0.098445 | 0.027737 | 0.057719 | 0.074345 | 0.06825 | 0.22805 | 0.014063 | 85.7031 | 92.7537 | 179.203 | 5.2062 | 4.999
85 | 5.55 | 2 | 0.40352 | 93.175 | 0.05935 | 0.024157 | 0.16048 | 0.7461 | 0.06825 | 0.99899 | 0.055081 | 87.754 | 118.9656 | 200.1725 | 4.6718 | 4.6718 | 1.3333 | 0.35639 | 93.175 | 0.064729 | 0.024157 | 0.10699 | 0.30956 | 0.06825 | 0.50895 | 0.032432 | 86.6216 | 102.3044 | 186.8435 | 4.8489 | 4.8489 | 0.66667 | 0.30907 | 93.175 | 0.069542 | 0.024157 | 0.053494 | 0.074187 | 0.06825 | 0.22009 | 0.014063 | 85.7031 | 92.483 | 178.9864 | 5.006 | 4.999
85 | 5.335 | 2 | 0.40352 | 93.175 | 0.030468 | 0.020578 | 0.14829 | 0.74427 | 0.06825 | 0.98139 | 0.055081 | 87.754 | 118.3673 | 199.6938 | 4.4724 | 4.4724 | 1.3333 | 0.35639 | 93.175 | 0.035834 | 0.020578 | 0.09886 | 0.30896 | 0.06825 | 0.49665 | 0.032432 | 86.6216 | 101.886 | 186.5088 | 4.6489 | 4.6489 | 0.66667 | 0.30907 | 93.175 | 0.040639 | 0.020578 | 0.04943 | 0.074056 | 0.06825 | 0.21231 | 0.014063 | 85.7031 | 92.2186 | 178.7749 | 4.8058 | 4.8058
85 | 5.12 | 2 | 0.40352 | 93.175 | 0.0015858 | 0.016998 | 0.13658 | 0.74253 | 0.06825 | 0.96436 | 0.055081 | 87.754 | 117.7882 | 199.2306 | 4.2729 | 4.2729 | 1.3333 | 0.35639 | 93.175 | 0.0069381 | 0.016998 | 0.091052 | 0.3084 | 0.06825 | 0.4847 | 0.032432 | 86.6216 | 101.4799 | 186.184 | 4.449 | 4.449 | 0.66667 | 0.30907 | 93.175 | 0.011735 | 0.016998 | 0.045526 | 0.073949 | 0.06825 | 0.20472 | 0.014063 | 85.7031 | 91.9606 | 178.5685 | 4.6056 | 4.6056
85 | 4.905 | 2 | 0.40352 | 93.175 | 0 | 0.013418 | 0.12535 | 0.74086 | 0.06825 | 0.94788 | 0.055081 | 87.754 | 117.2279 | 198.7823 | 4.0734 | 4.0734 | 1.3333 | 0.35639 | 93.175 | 0 | 0.013418 | 0.083566 | 0.30788 | 0.06825 | 0.47312 | 0.032432 | 86.6216 | 101.0859 | 185.8687 | 4.2491 | 4.2491 | 0.66667 | 0.30907 | 93.175 | 0 | 0.013418 | 0.041783 | 0.073864 | 0.06825 | 0.19731 | 0.014063 | 85.7031 | 91.7087 | 178.367 | 4.4054 | 4.4054
85 | 4.69 | 2 | 0.40352 | 93.175 | 0 | 0.0098385 | 0.1146 | 0.73925 | 0.06825 | 0.93193 | 0.055081 | 87.754 | 116.6858 | 198.3486 | 3.8739 | 3.8739 | 1.3333 | 0.35639 | 93.175 | 0 | 0.0098385 | 0.0764 | 0.30737 | 0.06825 | 0.46186 | 0.032432 | 86.6216 | 100.7033 | 185.5627 | 4.0491 | 4.0491 | 0.66667 | 0.30907 | 93.175 | 0 | 0.0098385 | 0.0382 | 0.073782 | 0.06825 | 0.19007 | 0.014063 | 85.7031 | 91.4624 | 178.1699 | 4.2052 | 4.2052
85 | 4.475 | 2 | 0.40352 | 93.175 | 0 | 0.0062587 | 0.10433 | 0.73768 | 0.06825 | 0.91653 | 0.055081 | 87.754 | 116.1619 | 197.9295 | 3.6743 | 3.6743 | 1.3333 | 0.35639 | 93.175 | 0 | 0.0062587 | 0.069556 | 0.30688 | 0.06825 | 0.45095 | 0.032432 | 86.6216 | 100.3322 | 185.2658 | 3.8492 | 3.8492 | 0.66667 | 0.30907 | 93.175 | 0 | 0.0062587 | 0.034778 | 0.073702 | 0.06825 | 0.18299 | 0.014063 | 85.7031 | 91.2216 | 177.9773 | 4.005 | 4.005
85 | 4.26 | 2 | 0.40352 | 93.175 | 0 | 0.002679 | 0.09455 | 0.73618 | 0.06825 | 0.90165 | 0.055081 | 87.754 | 115.6563 | 197.525 | 3.4748 | 3.4748 | 1.3333 | 0.35639 | 93.175 | 0 | 0.002679 | 0.063033 | 0.30641 | 0.06825 | 0.44037 | 0.032432 | 86.6216 | 99.9725 | 184.978 | 3.6492 | 3.6492 | 0.66667 | 0.30907 | 93.175 | 0 | 0.002679 | 0.031517 | 0.073624 | 0.06825 | 0.17607 | 0.014063 | 85.7031 | 90.9864 | 177.7891 | 3.8048 | 3.8048
85 | 4.045 | 2 | 0.40352 | 93.175 | 0 | -0.00090075 | 0.085247 | 0.73472 | 0.06825 | 0.88732 | 0.055081 | 87.754 | 115.1688 | 197.1351 | 3.2752 | 3.2752 | 1.3333 | 0.35639 | 93.175 | 0 | -0.00090075 | 0.056831 | 0.30594 | 0.06825 | 0.43012 | 0.032432 | 86.6216 | 99.6242 | 184.6994 | 3.4492 | 3.4492 | 0.66667 | 0.30907 | 93.175 | 0 | -0.00090075 | 0.028416 | 0.073548 | 0.06825 | 0.16931 | 0.014063 | 85.7031 | 90.7566 | 177.6053 | 3.6046 | 3.6046
85 | 3.83 | 2 | 0.40352 | 93.175 | 0 | -0.0044805 | 0.076426 | 0.73332 | 0.06825 | 0.87352 | 0.055081 | 87.754 | 114.6996 | 196.7597 | 3.0755 | 3.0755 | 1.3333 | 0.35639 | 93.175 | 0 | -0.0044805 | 0.05095 | 0.3055 | 0.06825 | 0.42022 | 0.032432 | 86.6216 | 99.2874 | 184.4299 | 3.2492 | 3.2492 | 0.66667 | 0.30907 | 93.175 | 0 | -0.0044805 | 0.025475 | 0.073474 | 0.06825 | 0.16272 | 0.014063 | 85.7031 | 90.5324 | 177.426 | 3.4043 | 3.4043
85 | 3.615 | 2 | 0.40352 | 93.175 | 0 | -0.0080603 | 0.068086 | 0.73198 | 0.06825 | 0.86025 | 0.055081 | 87.754 | 114.2487 | 196.3989 | 2.8759 | 2.8759 | 1.3333 | 0.35639 | 93.175 | 0 | -0.0080603 | 0.045391 | 0.30507 | 0.06825 | 0.41065 | 0.032432 | 86.6216 | 98.962 | 184.1696 | 3.0492 | 3.0492 | 0.66667 | 0.30907 | 93.175 | 0 | -0.0080603 | 0.022695 | 0.073402 | 0.06825 | 0.15629 | 0.014063 | 85.7031 | 90.3137 | 177.251 | 3.2041 | 3.2041
85 | 3.4 | 2 | 0.40352 | 93.175 | 0 | -0.01164 | 0.060228 | 0.73069 | 0.06825 | 0.84753 | 0.055081 | 87.754 | 113.8159 | 196.0527 | 2.6762 | 2.6762 | 1.3333 | 0.35639 | 93.175 | 0 | -0.01164 | 0.040152 | 0.30465 | 0.06825 | 0.40141 | 0.032432 | 86.6216 | 98.648 | 183.9184 | 2.8492 | 2.8492 | 0.66667 | 0.30907 | 93.175 | 0 | -0.01164 | 0.020076 | 0.073331 | 0.06825 | 0.15002 | 0.014063 | 85.7031 | 90.1006 | 177.0805 | 3.0039 | 3.0039
[45 empty] | Step = | 0.215
| Non-convergence: set RESET = 1 | [5 empty] | 8 | 1
| (RESET should normally be set to 0) | [5 empty] | 8 | 8
| RESET = |  | 0

## Constants
These values are all derived from the data sheet or lab measurements.
PARAMETER | MIN | TYP | MAX | UNITS | COMMENTS
VFB | 0.792 | 0.8 | 0.808 | V | Data sheet values, 0C to 85C
VFB tol | -1 | ‒ | 1 | % | Calculated values
RFB combo | ‒ | 35.6 | ‒ | KΩ | Chosen value, total R seen by the FB pin
LoDCR | ‒ | 35 | ‒ | mΩ | Default DCR of the output inductor
UVLO Stop | ‒ | 3.4 | 3.6 | V | Data sheet value
UVLO Hysteresis | 400 | ‒ | ‒ | mV | Data sheet value
UVLO Multiplier | ‒ | 0.5 | ‒ | ‒ | Chosen value, allows for margin
AVOL | ‒ | 65 | ‒ | dB | Data sheet value
gm_EA | 550 | 750 | 1000 | µA/V | Data sheet value
Ro_EA | 1.7783 | 2.371 | 3.2332 | MΩ | Calculated values
gm_power | ‒ | 2.85 | ‒ | A/V | Data sheet value
Slope Comp (SE) | 0.15 | 0.2 | 0.25 | A/µs | Data sheet values; | 0.249 | MHz
| 0.68 | 0.91 | 1.13 |  | Data sheet values; | 1 | MHz
| 2.24 | 2.99 | 3.73 |  | Data sheet values; | 2.46 | MHz
Fsw | 0.25 | ‒ | 2.45 | MHz | Data sheet values
Fsw_tol | -10 | ‒ | 10 | % | Data sheet values
t_onMIN | ‒ | 85 | 120 | ns | Data sheet value, strongly affects Fsw at VinMAX
t_offMIN | ‒ | 85 | 130 | ns | Data sheet value, strongly affects Fsw at VinMIN
IQ | ‒ | 3 | ‒ | mA | Data sheet value
RDSon @ 25C | ‒ | ‒ | 125 | mΩ | Design supplied value
TCR of RDSon | ‒ | 0.64 | ‒ | % / °C | Design supplied value
VGS | ‒ | 5 | ‒ | V | Design supplied value
Qg_FET | ‒ | ‒ | 6.5 | nC | Design supplied value
LX_slew_rise | ‒ | 0.9 | ‒ | V/ns | Measured value, see LX curve to the right
LX_slew_fall | ‒ | 0.73 | ‒ | V/ns | Measured value, see LX curve to the right
SS_I_source | ‒ | 20 | ‒ | µA | Data sheet value
SS_release | ‒ | 330 | ‒ | mV | Data sheet value
IPEAK_PFM | ‒ | 750 | 850 | mA | Data sheet values for Fsw < IPEAK_PFM Break
| ‒ | 850 | 950 | mA | Data sheet values for Fsw > IPEAK_PFM Break
IPEAK_PFM Break | ‒ | 750 | ‒ | KHz | Design supplied value
tON,MAX_PFM | ‒ | 4.1 | ‒ | µs | Design supplied value
5 | 3.8 | ‒ | ‒ | A | ILIMMIN at 5% duty cycle/2.45MHz, TYP − 3σ
90 | 2.5497 | ‒ | ‒ | A | ILIMMIN at 90% duty cycle, calculated w/ FSW & SE
TCR of Copper | ‒ | 0.393 | ‒ | %/°C | Known value, used for inductor DCR
Output Capacitor Characterization: 10uF, 10%, 16V, X7R, 1206
Vo | 3.3 | V | Voltage where transient data was obtained
IoMAX | 2 | A | Maximum current for this design
ΔIo | 1.1 | A | Measured transient step current
ΔIo/IoMAX | 55 | % | Measured step current as a percent of full load
Capacitors | 1 | ‒ | Capacitors used during this measurement
fSW | 2 | MHz | Switching frequency used during measurement
ΔVo | 128 | mV | Measured on Allegro EVB with 1x 10uF
Co_tol | 10 | % | Worst case initial tolerance
Co_ESR | 6 | mΩ | Based on Kemet data + solder/tracks/vias
Co_ESL | 1.8 | nH | Based on Kemet data + solder/tracks/vias
1x 10uF with DC bias | 0.8 | 9.96 | V ¦ µF | Based on Murata data
1x 10uF with DC bias | 2 | 9.8 | V ¦ µF | Based on Murata data
1x 10uF with DC bias | 3.3 | 9.5 | V ¦ µF | Based on Murata data
1x 10uF with DC bias | 5 | 8.85 | V ¦ µF | Based on Murata data
1x 10uF with DC bias | 8 | 7.48 | V ¦ µF | Based on Murata data
DC bias coefficient | ‒ | 0.0034 | µF/V3 | Curve fit, coefficient of V3
DC bias coefficient | ‒ | -0.0743 | µF/V2 | Curve fit, coefficient of V2
DC bias coefficient | ‒ | 0.0683 | µF/V | Curve fit, coefficient of V
DC bias coefficient | ‒ | 9.947 | µF | Curve fit, coefficient of 0V
FB+PCB Capacitance Estimate |  |  |  |  | Calculated Slope Compensation at chosen Fsw:
Minimum | 15 | pF |  |  | SE @ Fsw = | 1.8553 | 2.4771 | 3.0889 | A/µs
Maximum | 25 | pF |  |  | Fsw < 750KHz ? | NO
PFM tON/tOFF Calculations |  |  |  |  | Intermediate calculations for PFM at spec'd temp:
PFMTEMP | 65 |  | °C |  | VF @ IPEAK_PFM & PFMTEMP = |  | 0.33372 | V
IPFM_PEAK @ Fsw | 850 | 950 | mA |  | RDSON @ PFMTEMP = |  | 157 | mΩ
tON (typ ¦ max) | 0.41086 | 1.4431 | µs |  | LDCR @ PFMTEMP = |  | 46.288 | mΩ
tOFF (typ ¦ max) | 0.5259 | 0.70532 | µs |  | Single pulse limit at VinMIN ? |  | NO
tON + tOFF | 0.93676 | 2.1484 | µs
Measured 1.1A Transient with 1x 10uF
Measured 1.1A Transient with 1x 10uF