## Design
ALLEGRO A8590 DESIGN SPREADSHEET - Rev. 1.0
INSTRUCTIONS: Enter design goals and component values in the white boxes.
VARIABLES | MIN | TYP | MAX | UNITS | COMMENTS
Vin operating range | 8 | 12 | 16 | V | Steady-state input operating voltages
VinMIN for PFM | 7.8 | ‒ | ‒ | V | VinMIN for PFM output ripple requirement
Vout, target | ‒ | 5 | ‒ | V | Desired output voltage
IoutMAX | ‒ | ‒ | 3 | ADC | Desired maximum output current
RFB1_tolerance | ‒ | ‒ | 1.6 | % | 1% initial tolerance + 100ppm @ 60°C rise
RFB2_tolerance | ‒ | ‒ | 1.6 | % | 1% initial tolerance + 100ppm @ 60°C rise
Lo_tolerance | -20 | ‒ | 20 | % | Output inductor tolerances
SS time, target | ‒ | 1 | ‒ | ms | Approximate soft start time (Vout ramp)
RTHJA | ‒ | 34 | ‒ | °C/W | Thermal resistance
TAMB | ‒ | ‒ | 85 | °C | Maximum steady-state ambient temperature
DIODE (D1) CHARACTERIZATION |  |  | UNITS | COMMENTS
VF1 | 0.2 | 0.32 | A ¦ VF | Value from the data sheet for D1: VF at 200mA
VF2 | 2 | 0.46 | A ¦ VF | Value from the data sheet for D1: VF at 2A
VF3 | 4 | 0.51 | A ¦ VF | Value from the data sheet for D1: VF at 4A
VF, Temp. Coeff. | -1 |  | mV/°C | Estimated value from the data sheet for D1
RTHAVG | 57 |  | °C/W | Value from the data sheet for D1 (average of min/max)
**** Note: The applications schematic is shown at the bottom of this TAB. **** Schematic component values are shown in BLUE.
COMPONENT | VALUE | UNITS | COMMENTS
Feedback Component Calculations (Must enter RFB1 and RFB2 values for the remaining calculations to be accurate)
RFB1_calc | 222.5 |  | KΩ | Recommended FB resister from Vout to VFB |  | Diode D1: Example I-V Characteristics
RFB1 = | 221.5 |  | KΩ | Choose a standard resister value, or combination of values
RFB2_calc | 42.381 |  | KΩ | Recommended FB resister from VFB to GND
RFB2 = | 42.2 |  | KΩ | Choose a standard resister value, or combination of values
CFB (min, max) = | 4.2857 | 7.619 | pF | CFB (PFM) capacitor. Recommend starting with higher value.
Typical & Worst Case Output Voltage Calculations:
Vout (min¦typ¦max) | 4.8181 | 4.9991 | 5.187 | Includes worst case IC & component variations vs. temperature
System Duty Cycle | 32.5143 | 45.0245 | 71.8515 | Range of system duty-cycles given Vin, Vout, Iout, VF, etc
Switching Frequency Determination:
Fsw_max | 2.4085 | MHz | Recommended maximum PWM frequency, before possible pulse skipping
Fsw = | 0.425 | MHz | Choose Fsw
RFSET | 59.3324 | KΩ | Use the closest available 1% standard resister value
Duty CycleMIN at Fsw | 4.0375 | 5.7375 | (TYP ¦ MAX) Minimum duty cycles at the chosen Fsw given tON,TYP, tON,MAX
Duty CycleMAX at Fsw | 94.475 | 95.9625 | (MIN ¦ TYP) Maximum duty cycles at the chosen Fsw given tOFF,TYP, tOFF,MAX
Duty CycleMAX at Fsw/4 | 98.6188 | 98.9906 | (MIN ¦ TYP) Maximum duty cycles using the new "Low Dropout Algorithm"
SYNCMAX at VinTYP | 0.6375 | MHz | Maximum SYNC frequency at VinTYP based on Fsw, Duty CycleTYP, and tON,TYP
Output Inductor Calculations:
Lo (min ¦ max) | 4.1356 | 22.4195 | µH | Inductor range, SE = 40% to 110% of ILo down slope
Lo RIDLEY ≥ | 10.1162 |  | µH | Inductor to critically damp the double poles at Fsw/2 @ DMAX
Lo = | 10 |  | µH | Enter Lo. Start with a lower value to minimize PFM ripple
LoDCR = | 40 |  | mΩ | Enter the output inductor's DCR, default is 35mΩ if left blank
ΔILo_typ | 0.74158 |  | APP | Typical output inductor ripple current
ΔILo_max | 1.1741 |  | APP | Worst case maximum inductor ripple current
Lo_I_peak | 3.5871 |  | APEAK | Inductor's ISAT should support this value
VIN,TYP ILIMMARGIN | 0.66278 |  | A | Current margin (min) before possible limiting at VIN,TYP & DTYP
VIN,MIN ILIMMARGIN | -0.067198 |  | A | Current margin (min) before possible limiting at VIN,MIN & DMAX |  | Optional: Output Capacitors
Output Capacitance (Co) and Output Voltage Ripple (ΔVout): | [5 empty] | Enter Values Manually
Transient current = | 50 | % | Transient load step current as a percent of IoutMAX. Recommend about 50%. |  |  | Used to calculate output ripple and set the compensation values
Co_num_est | 4.2353 | pieces | Estimated number of 10uF/16V/X7R/1206 output capacitors for load transient
Co_num_actual = | 6 | pieces | Choose the number of 10uF/16V/X7R/1206 output capacitors |  |  | C = | μF
Co_tot_min | 47.8224 | µF | Calculated total output capacitance with tolerance and real DC bias |  |  | ESR = | mΩ
ΔVout (PWM) | 6.5625 | mVPP, TYP | Estimated typical output voltage ripple in PWM mode |  |  | ESL = | nH
ΔVout (PFMTYP) | 19.6377 | mVPP, TYP | Single-pulse PFM ripple at TYP Vin. Increase Co or reduce Lo if too high. |  |  | No. = | pieces
ΔVout (PFMMAX) | 51.5337 | mVPP, MAX | Single-pulse PFM ripple at MIN Vin. Increase Co or reduce Lo if too high.
Asynchronous Diode Requirement:
IF,RMS | 1.5 | ARMS | The asynchronous diode must be rated to support at least this much current
Input Capacitor Requirements:
Cin_min | 9.8039 | µF | Recommended minimum input capacitance including DC bias
Cin_IRMS | 1.3492 | ARMS | Input capacitance RMS current requirement
Soft Start Capacitor and Timing:
C_SS_min | 25 | nF | Recommended minimum soft-start capacitor
C_SS = | 33 | nF | Choose C_SS considering C_SS_min, use next higher standard value
t_ss_typ | 1.32 | ms | Typical soft-start ramp time using actual C_SS
SS_delay_typ | 0.5445 | ms | Typical delay from EN↑ to when LX begins switching and Vout rises
Error Amplifier Compensation Components:
fcMAX | 56.6667 |  | KHz | Recommended maximum 0dB crossover frequency
fc = | 40 |  | KHz | Choose fc considering recommended fcMAX
R_LOADTYP | 2.9667 |  | Ω | Average load current: ΔILo/2 < Iout < IoutMAX
fP1 | 1.1224 |  | KHz | Dominant pole formed by Co and RLOAD.
fZ1 | 3329.7298 |  | KHz | Zero formed by the output capacitance and its ESR
Rz | 25.0271 |  | KΩ | Recommended compensation resister to achieve chosen fc
Rz = | 23.7 |  | KΩ | Enter the closest available 1% standard resister value
Cz (min, max) | 0.67188 | 3.9908 | nF | Recommended range for the compensation capacitor
Cp | 22.396 |  | pF | Recommended HF compensation capacitor

## Snubber
ALLEGRO A8590 DESIGN SPREADSHEET
INSTRUCTIONS: Enter design goals and component values in the white boxes.
VARIABLES | MIN | TYP | MAX | UNITS | COMMENTS
LX resonance, FLX | ‒ | 263 | ‒ | MHz | Measured LX resonant freqeuncy
LX resonance, TLX | ‒ | 3.8023 | ‒ | ns | LX resonance period
Capacitance of D1 | ‒ | 70 | ‒ | pF | Estimated D1 capacitance at VinTYP
Capacitance, other | ‒ | 50 | ‒ | pF | Estimated FET + PCB trace capacitance
Snubber ‒3dB freq. | ‒ | 2.5 | ‒ | Multiple of FLX | Start with 2.5, decrease for more damping
**** Note: The applications schematic is shown at the bottom of this TAB. **** Schematic component values are shown in BLUE.
COMPONENT | VALUE | UNITS | COMMENTS
Snubber Component Calculations:
LEQ | 3.0548 | nH | Equivalent inductance, given FLX and CTOTAL
RSNUB | 5.0455 | Ω | Snubber resistance, use the closest available standard value
RSNUB = | 5.1 | Ω | Enter the snubber resister value
CSNUB | 298.2181 | pF | Snubber capacitance, use the closest available standard value
CSNUB = | 330 | pF | Enter the snubber capacitor value, enter "0" if no snubber is used |  |  | Diode D1: Example of Capacitance vs. VR for SS2P4
PSNUB | 17.952 | mW | Snubber resistor power requirement at VinMAX and Fsw
Typical LX frequency measurement before snubber

## Efficiency
INSTRUCTIONS: No values need to be entered here, all values are derived from the DESIGN tab
| Vin = | 8 | [18 empty] | Vin = | 12 | [18 empty] | Vin = | 16
T (°C) | Iout | VF | Duty | ΔIL | Pin | Psw | Pcond | PDRIVER | PIC | PD1 | PIND | PSNUB | TJD1 | TJIC | RDSon | VOSAT | VOUT | PIN | POUT | EFF | Iout | VF | Duty | ΔIL | Pin | Psw | Pcond | PDRIVER | PIC | PD1 | PIND | PSNUB | TJD1 | TJIC | RDSon | VOSAT | VOUT | PIN | POUT | EFF | Iout | VF | Duty | ΔIL | Pin | Psw | Pcond | PDRIVER | PIC | PD1 | PIND | PSNUB | TJD1 | TJIC | RDSon | VOSAT | VOUT | PIN | POUT | EFF
25 | 0.25 | 0.32225 | 64.3059 | 0.45254 | 0.026375 | 0.0094444 | 0.0064694 | 0.010625 | 0.052914 | 0.028756 | 0.0025177 | 0.004488 | 26.6391 | 26.7991 | 126.4393 | 7.6237 | 4.9991 | 0.088676 | 1.2498 | 93.3747 | 0.25 | 0.3213 | 43.3741 | 0.71346 | 0.044875 | 0.02125 | 0.0057906 | 0.010625 | 0.082541 | 0.045484 | 0.0025276 | 0.010098 | 27.5926 | 27.8064 | 127.2451 | 11.462 | 4.9991 | 0.14065 | 1.2498 | 89.8843 | 0.25 | 0.32081 | 32.7221 | 0.84622 | 0.063375 | 0.037778 | 0.0051243 | 0.010625 | 0.1169 | 0.053959 | 0.0025391 | 0.017952 | 28.0757 | 28.9747 | 128.1797 | 15.3003 | 4.9991 | 0.19135 | 1.2498 | 86.7219
25 | 0.555 | 0.34379 | 64.852 | 0.4545 | 0.026375 | 0.020967 | 0.026852 | 0.010625 | 0.084819 | 0.067063 | 0.012461 | 0.004488 | 28.8226 | 27.8838 | 127.3071 | 7.5731 | 4.9991 | 0.16883 | 2.7745 | 94.2639 | 0.555 | 0.34153 | 43.7083 | 0.71768 | 0.044875 | 0.047175 | 0.019685 | 0.010625 | 0.12236 | 0.1067 | 0.012522 | 0.010098 | 31.0819 | 29.1602 | 128.3282 | 11.4112 | 4.9991 | 0.25168 | 2.7745 | 91.6832 | 0.555 | 0.34039 | 32.9606 | 0.85141 | 0.063375 | 0.083867 | 0.015753 | 0.010625 | 0.17362 | 0.12665 | 0.012607 | 0.017952 | 32.219 | 30.9031 | 129.7225 | 15.249 | 4.9991 | 0.33083 | 2.7745 | 89.3464
25 | 0.86 | 0.36514 | 65.409 | 0.45647 | 0.026375 | 0.032489 | 0.063684 | 0.010625 | 0.13317 | 0.10862 | 0.03011 | 0.004488 | 31.1915 | 29.5279 | 128.6223 | 7.5217 | 4.9991 | 0.27639 | 4.2992 | 93.9594 | 0.86 | 0.36142 | 44.0468 | 0.72193 | 0.044875 | 0.0731 | 0.044739 | 0.010625 | 0.17334 | 0.17391 | 0.030269 | 0.010098 | 34.9131 | 30.8935 | 129.7148 | 11.3595 | 4.9991 | 0.38762 | 4.2992 | 91.7295 | 0.86 | 0.35956 | 33.2017 | 0.85664 | 0.063375 | 0.12996 | 0.034961 | 0.010625 | 0.23892 | 0.20655 | 0.030528 | 0.017952 | 36.7736 | 33.1232 | 131.4985 | 15.1966 | 4.9991 | 0.49395 | 4.2992 | 89.6946
25 | 1.165 | 0.38633 | 65.9821 | 0.45848 | 0.026375 | 0.044011 | 0.1183 | 0.010625 | 0.19931 | 0.15311 | 0.055735 | 0.004488 | 33.727 | 31.7767 | 130.4213 | 7.469 | 4.9991 | 0.41264 | 5.8239 | 93.3835 | 1.165 | 0.38099 | 44.3913 | 0.72623 | 0.044875 | 0.099025 | 0.081747 | 0.010625 | 0.23627 | 0.24682 | 0.056003 | 0.010098 | 39.0687 | 33.0333 | 131.4266 | 11.3066 | 4.9991 | 0.54919 | 5.8239 | 91.3826 | 1.165 | 0.37834 | 33.4464 | 0.86193 | 0.063375 | 0.17604 | 0.063378 | 0.010625 | 0.31342 | 0.29334 | 0.056563 | 0.017952 | 41.7205 | 35.6564 | 133.5251 | 15.1428 | 4.9991 | 0.68128 | 5.8239 | 89.5271
25 | 1.47 | 0.40737 | 66.5771 | 0.46054 | 0.026375 | 0.055533 | 0.19255 | 0.010625 | 0.28508 | 0.20015 | 0.089729 | 0.004488 | 36.4084 | 34.6929 | 132.7543 | 7.4145 | 4.9991 | 0.57945 | 7.3486 | 92.6912 | 1.47 | 0.40025 | 44.7439 | 0.73061 | 0.044875 | 0.12495 | 0.13173 | 0.010625 | 0.31218 | 0.32511 | 0.090041 | 0.010098 | 43.5311 | 35.614 | 133.4912 | 11.2522 | 4.9991 | 0.73742 | 7.3486 | 90.8803 | 1.47 | 0.39674 | 33.6957 | 0.86729 | 0.063375 | 0.22213 | 0.10177 | 0.010625 | 0.3979 | 0.38669 | 0.091032 | 0.017952 | 47.0412 | 38.5286 | 135.8228 | 15.0876 | 4.9991 | 0.89357 | 7.3486 | 89.1586
25 | 1.775 | 0.42829 | 67.2013 | 0.4627 | 0.026375 | 0.067056 | 0.28892 | 0.010625 | 0.39297 | 0.24934 | 0.13264 | 0.004488 | 39.2123 | 38.361 | 135.6888 | 7.3576 | 4.9991 | 0.77944 | 8.8733 | 91.9252 | 1.775 | 0.41922 | 45.1069 | 0.7351 | 0.044875 | 0.15087 | 0.19596 | 0.010625 | 0.40233 | 0.40847 | 0.1328 | 0.010098 | 48.2825 | 38.6793 | 135.9434 | 11.196 | 4.9991 | 0.9537 | 8.8733 | 90.2952 | 1.775 | 0.41478 | 33.9507 | 0.87275 | 0.063375 | 0.26822 | 0.15104 | 0.010625 | 0.49326 | 0.48628 | 0.13433 | 0.017952 | 52.718 | 41.771 | 138.4168 | 15.0305 | 4.9991 | 1.1318 | 8.8733 | 88.6875
25 | 2.08 | 0.44504 | 67.8474 | 0.46486 | 0.026375 | 0.078578 | 0.41063 | 0.010625 | 0.52621 | 0.29763 | 0.18522 | 0.004488 | 41.9648 | 42.8912 | 139.313 | 7.2978 | 4.9991 | 1.0136 | 10.398 | 91.1182 | 2.08 | 0.43394 | 45.4653 | 0.73944 | 0.044875 | 0.1768 | 0.27594 | 0.010625 | 0.50824 | 0.49223 | 0.18481 | 0.010098 | 53.0572 | 42.2803 | 138.8243 | 11.1377 | 4.9991 | 1.1954 | 10.398 | 89.6891 | 2.08 | 0.42856 | 34.1967 | 0.87793 | 0.063375 | 0.31431 | 0.21221 | 0.010625 | 0.60052 | 0.58658 | 0.18694 | 0.017952 | 58.4351 | 45.4176 | 141.3341 | 14.9714 | 4.9991 | 1.392 | 10.398 | 88.1935
25 | 2.385 | 0.45034 | 68.499 | 0.46688 | 0.026375 | 0.0901 | 0.56185 | 0.010625 | 0.68895 | 0.33834 | 0.24847 | 0.004488 | 44.2853 | 48.4244 | 143.7395 | 7.2344 | 4.9991 | 1.2803 | 11.9227 | 90.3033 | 2.385 | 0.43739 | 45.7907 | 0.74316 | 0.044875 | 0.20272 | 0.37332 | 0.010625 | 0.63155 | 0.5655 | 0.24673 | 0.010098 | 57.2335 | 46.4727 | 142.1781 | 11.077 | 4.9991 | 1.4539 | 11.9227 | 89.1312 | 2.385 | 0.43118 | 34.407 | 0.88214 | 0.063375 | 0.3604 | 0.28623 | 0.010625 | 0.72063 | 0.67453 | 0.24944 | 0.017952 | 63.4482 | 49.5015 | 144.6012 | 14.9102 | 4.9991 | 1.6626 | 11.9227 | 87.7621
25 | 2.69 | 0.45574 | 69.2174 | 0.46915 | 0.026375 | 0.10162 | 0.74888 | 0.010625 | 0.8875 | 0.37738 | 0.32377 | 0.004488 | 46.5104 | 55.1752 | 149.1401 | 7.166 | 4.9991 | 1.5931 | 13.4475 | 89.4077 | 2.69 | 0.44084 | 46.1379 | 0.74713 | 0.044875 | 0.22865 | 0.49083 | 0.010625 | 0.77498 | 0.63873 | 0.31942 | 0.010098 | 61.4078 | 51.3494 | 146.0796 | 11.013 | 4.9991 | 1.7432 | 13.4475 | 88.5243 | 2.69 | 0.43377 | 34.6289 | 0.88659 | 0.063375 | 0.40649 | 0.37489 | 0.010625 | 0.85537 | 0.76278 | 0.32253 | 0.017952 | 68.4784 | 54.0827 | 148.2662 | 14.8462 | 4.9991 | 1.9586 | 13.4475 | 87.2866
25 | 2.995 | 0.46127 | 70.0232 | 0.47172 | 0.026375 | 0.11314 | 0.98029 | 0.010625 | 1.1304 | 0.41413 | 0.413 | 0.004488 | 48.6054 | 63.4348 | 155.7478 | 7.0909 | 4.9991 | 1.962 | 14.9722 | 88.4137 | 2.995 | 0.4443 | 46.5116 | 0.75142 | 0.044875 | 0.25457 | 0.63168 | 0.010625 | 0.94176 | 0.71177 | 0.40395 | 0.010098 | 65.5707 | 57.0197 | 150.6157 | 10.9449 | 4.9991 | 2.0676 | 14.9722 | 87.8662 | 2.995 | 0.43635 | 34.8644 | 0.8913 | 0.063375 | 0.45258 | 0.48006 | 0.010625 | 1.0066 | 0.85124 | 0.40706 | 0.017952 | 73.5209 | 59.2258 | 152.3807 | 14.7786 | 4.9991 | 2.2829 | 14.9722 | 86.7697
T (°C) | Iout | VF | Duty | ΔIL | Pin | Psw | Pcond | PDRIVER | PIC | PD1 | PIND | PSNUB | TJD1 | TJIC | RDSon | VOSAT | VOUT | PIN | POUT | EFF | Iout | VF | Duty | ΔIL | Pin | Psw | Pcond | PDRIVER | PIC | PD1 | PIND | PSNUB | TJD1 | TJIC | RDSon | VOSAT | VOUT | PIN | POUT | EFF | Iout | VF | Duty | ΔIL | Pin | Psw | Pcond | PDRIVER | PIC | PD1 | PIND | PSNUB | TJD1 | TJIC | RDSon | VOSAT | VOUT | PIN | POUT | EFF
85 | 0.25 | 0.26255 | 64.1694 | 0.45123 | 0.026375 | 0.0094444 | 0.0088986 | 0.010625 | 0.055343 | 0.023518 | 0.003108 | 0.004488 | 86.3405 | 86.8817 | 174.5053 | 7.6145 | 4.9991 | 0.086457 | 1.2498 | 93.5297 | 0.25 | 0.26177 | 43.1602 | 0.7097 | 0.044875 | 0.02125 | 0.0079046 | 0.010625 | 0.084655 | 0.037197 | 0.0031178 | 0.010098 | 87.1202 | 87.8783 | 175.3026 | 11.4529 | 4.9991 | 0.13507 | 1.2498 | 90.2466 | 0.25 | 0.26138 | 32.5143 | 0.84066 | 0.063375 | 0.037778 | 0.0069558 | 0.010625 | 0.11873 | 0.044098 | 0.0031292 | 0.017952 | 87.5136 | 89.0369 | 176.2296 | 15.2912 | 4.9991 | 0.18391 | 1.2498 | 87.172
85 | 0.555 | 0.28445 | 64.8738 | 0.45385 | 0.026375 | 0.020967 | 0.037042 | 0.010625 | 0.095008 | 0.055454 | 0.015383 | 0.004488 | 88.1609 | 88.2303 | 175.5842 | 7.5498 | 4.9991 | 0.17033 | 2.7745 | 94.2158 | 0.555 | 0.28257 | 43.575 | 0.71495 | 0.044875 | 0.047175 | 0.02697 | 0.010625 | 0.12965 | 0.088488 | 0.01544 | 0.010098 | 90.0438 | 89.4079 | 176.5264 | 11.3879 | 4.9991 | 0.24367 | 2.7745 | 91.9265 | 0.555 | 0.28162 | 32.804 | 0.84696 | 0.063375 | 0.083867 | 0.021462 | 0.010625 | 0.17933 | 0.10503 | 0.015522 | 0.017952 | 90.9866 | 91.0972 | 177.8777 | 15.2257 | 4.9991 | 0.31783 | 2.7745 | 89.7219
85 | 0.86 | 0.30617 | 65.5954 | 0.4565 | 0.026375 | 0.032489 | 0.088028 | 0.010625 | 0.15752 | 0.090589 | 0.037183 | 0.004488 | 90.1636 | 90.3556 | 177.2845 | 7.4839 | 4.9991 | 0.28978 | 4.2992 | 93.6854 | 0.86 | 0.30301 | 43.9962 | 0.72025 | 0.044875 | 0.0731 | 0.061364 | 0.010625 | 0.18996 | 0.14594 | 0.037311 | 0.010098 | 93.3187 | 91.4588 | 178.167 | 11.3218 | 4.9991 | 0.38331 | 4.2992 | 91.8139 | 0.86 | 0.30145 | 33.0974 | 0.85331 | 0.063375 | 0.12996 | 0.047635 | 0.010625 | 0.25159 | 0.17344 | 0.037554 | 0.017952 | 94.8862 | 93.5541 | 179.8433 | 15.159 | 4.9991 | 0.48054 | 4.2992 | 89.9463
85 | 1.165 | 0.32773 | 66.3416 | 0.45921 | 0.026375 | 0.044011 | 0.16386 | 0.010625 | 0.24487 | 0.12851 | 0.068867 | 0.004488 | 92.3251 | 93.3257 | 179.6605 | 7.4163 | 4.9991 | 0.44674 | 5.8239 | 92.8757 | 1.165 | 0.32313 | 44.4264 | 0.72563 | 0.044875 | 0.099025 | 0.1122 | 0.010625 | 0.26673 | 0.20921 | 0.069025 | 0.010098 | 96.9247 | 94.0687 | 180.255 | 11.2543 | 4.9991 | 0.55506 | 5.8239 | 91.2986 | 1.165 | 0.32086 | 33.3957 | 0.85974 | 0.063375 | 0.17604 | 0.086307 | 0.010625 | 0.33635 | 0.24897 | 0.06953 | 0.017952 | 99.1914 | 96.4359 | 182.1488 | 15.0908 | 4.9991 | 0.6728 | 5.8239 | 89.6439
85 | 1.47 | 0.34916 | 67.1212 | 0.46202 | 0.026375 | 0.055533 | 0.2673 | 0.010625 | 0.35983 | 0.16875 | 0.11097 | 0.004488 | 94.619 | 97.2344 | 182.7875 | 7.3463 | 4.9991 | 0.64405 | 7.3486 | 91.942 | 1.47 | 0.34294 | 44.8684 | 0.73114 | 0.044875 | 0.12495 | 0.18092 | 0.010625 | 0.36137 | 0.27793 | 0.11099 | 0.010098 | 100.8418 | 97.2865 | 182.8292 | 11.1849 | 4.9991 | 0.76038 | 7.3486 | 90.6229 | 1.47 | 0.3399 | 33.7003 | 0.86628 | 0.063375 | 0.22213 | 0.13849 | 0.010625 | 0.43462 | 0.33126 | 0.11184 | 0.017952 | 103.8821 | 99.7771 | 184.8217 | 15.0208 | 4.9991 | 0.89567 | 7.3486 | 89.1358
85 | 1.775 | 0.37048 | 67.945 | 0.46497 | 0.026375 | 0.067056 | 0.4021 | 0.010625 | 0.50615 | 0.2108 | 0.16427 | 0.004488 | 97.0154 | 102.2092 | 186.7674 | 7.2729 | 4.9991 | 0.8857 | 8.8733 | 90.9243 | 1.775 | 0.36245 | 45.3256 | 0.7368 | 0.044875 | 0.15087 | 0.26934 | 0.010625 | 0.47572 | 0.35175 | 0.16375 | 0.010098 | 105.0496 | 101.1744 | 185.9395 | 11.1131 | 4.9991 | 1.0013 | 8.8733 | 89.8597 | 1.775 | 0.35856 | 34.0127 | 0.87297 | 0.063375 | 0.26822 | 0.20541 | 0.010625 | 0.54763 | 0.41997 | 0.16496 | 0.017952 | 108.9385 | 103.6195 | 187.8956 | 14.9485 | 4.9991 | 1.1505 | 8.8733 | 88.5221
85 | 2.08 | 0.38766 | 68.8108 | 0.46799 | 0.026375 | 0.078578 | 0.57321 | 0.010625 | 0.68879 | 0.25149 | 0.22979 | 0.004488 | 99.3351 | 108.4187 | 191.735 | 7.1954 | 4.9991 | 1.1746 | 10.398 | 89.8505 | 2.08 | 0.37772 | 45.7838 | 0.74238 | 0.044875 | 0.1768 | 0.37963 | 0.010625 | 0.61193 | 0.42595 | 0.22801 | 0.010098 | 109.2794 | 105.8058 | 189.6446 | 11.0385 | 4.9991 | 1.276 | 10.398 | 89.0698 | 2.08 | 0.37296 | 34.3187 | 0.87941 | 0.063375 | 0.31431 | 0.28843 | 0.010625 | 0.67674 | 0.50952 | 0.22951 | 0.017952 | 114.0428 | 108.0091 | 191.4073 | 14.8737 | 4.9991 | 1.4337 | 10.398 | 87.8824
85 | 2.385 | 0.39342 | 69.7092 | 0.47097 | 0.026375 | 0.0901 | 0.78714 | 0.010625 | 0.91424 | 0.28422 | 0.30898 | 0.004488 | 101.2007 | 116.084 | 197.8672 | 7.1129 | 4.9991 | 1.5119 | 11.9227 | 88.7461 | 2.385 | 0.38172 | 46.2162 | 0.74742 | 0.044875 | 0.20272 | 0.5142 | 0.010625 | 0.77243 | 0.48964 | 0.30466 | 0.010098 | 112.9096 | 111.2626 | 194.0101 | 10.9607 | 4.9991 | 1.5768 | 11.9227 | 88.3194 | 2.385 | 0.37618 | 34.5918 | 0.88495 | 0.063375 | 0.3604 | 0.38888 | 0.010625 | 0.82328 | 0.58683 | 0.30621 | 0.017952 | 118.4492 | 112.9915 | 195.3932 | 14.7962 | 4.9991 | 1.7343 | 11.9227 | 87.3013
85 | 2.69 | 0.39932 | 70.7111 | 0.47432 | 0.026375 | 0.10162 | 1.0539 | 0.010625 | 1.1925 | 0.31461 | 0.40382 | 0.004488 | 102.9328 | 125.5452 | 205.4362 | 7.023 | 4.9991 | 1.9154 | 13.4475 | 87.5321 | 2.69 | 0.38572 | 46.6798 | 0.75282 | 0.044875 | 0.22865 | 0.67706 | 0.010625 | 0.96121 | 0.55324 | 0.39487 | 0.010098 | 116.5345 | 117.6812 | 199.1449 | 10.8783 | 4.9991 | 1.9194 | 13.4475 | 87.5094 | 2.69 | 0.37937 | 34.8805 | 0.89079 | 0.063375 | 0.40649 | 0.50921 | 0.010625 | 0.98969 | 0.66455 | 0.39597 | 0.017952 | 122.8793 | 118.6496 | 199.9197 | 14.715 | 4.9991 | 2.0682 | 13.4475 | 86.6704
85 | 2.995 | 0.40539 | 71.8515 | 0.47816 | 0.026375 | 0.11314 | 1.3875 | 0.010625 | 1.5376 | 0.34177 | 0.51713 | 0.004488 | 104.4807 | 137.28 | 214.824 | 6.9234 | 4.9991 | 2.401 | 14.9722 | 86.1797 | 2.995 | 0.38973 | 47.1819 | 0.75868 | 0.044875 | 0.25457 | 0.87301 | 0.010625 | 1.1831 | 0.61652 | 0.50013 | 0.010098 | 120.1416 | 125.225 | 205.18 | 10.7903 | 4.9991 | 2.3098 | 14.9722 | 86.6345 | 2.995 | 0.38255 | 35.1876 | 0.897 | 0.063375 | 0.45258 | 0.65207 | 0.010625 | 1.1787 | 0.74258 | 0.49991 | 0.017952 | 127.3269 | 125.0742 | 205.0593 | 14.6294 | 4.9991 | 2.4391 | 14.9722 | 85.9913
| Non-convergence: set RESET = 1 | [5 empty] | 0 | 155
| (RESET should normally be set to 0) | [5 empty] | 3.5 | 155
| RESET = |  | 0

## Dropout
INSTRUCTIONS: No values need to be entered here, all values are derived from the DESIGN tab
Vout during dropout calculated with the typical OFF time
T (°C) | Vin | Iout | VF | Duty | ΔIL | Pin | Psw | Pcond | PDRIVER | PIC | PD1 | TJD1 | TJIC | RDSon | VOSAT | Vout | Iout | VF | Duty | ΔIL | Pin | Psw | Pcond | PDRIVER | Ptotal | PD1 | TJD1 | TJIC | RDSon | VOSAT | Vout | Iout | VF | Duty | ΔIL | Pin | Psw | Pcond | PDRIVER | Ptotal | PD1 | TJD1 | TJIC | RDSon | VOSAT | Vout
85 | 12 | 3 | 0.3898 | 47.1905 | 0.75878 | 0.044875 | 0.255 | 0.87653 | 0.010625 | 1.187 | 0.61755 | 120.2005 | 125.3591 | 205.2873 | 10.7605 | 4.9991 | 2 | 0.37667 | 45.6748 | 0.74111 | 0.044875 | 0.17 | 0.34854 | 0.010625 | 0.57404 | 0.40926 | 108.3276 | 104.5173 | 188.6139 | 11.0394 | 4.9991 | 1 | 0.31229 | 44.1924 | 0.72271 | 0.044875 | 0.085 | 0.082579 | 0.010625 | 0.22308 | 0.17428 | 94.934 | 92.5847 | 179.0677 | 11.2816 | 4.9991
85 | 11.785 | 3 | 0.39034 | 48.0741 | 0.74866 | 0.043881 | 0.24594 | 0.89366 | 0.010625 | 1.1941 | 0.60806 | 119.6596 | 125.5996 | 205.4797 | 10.5536 | 4.9991 | 2 | 0.37701 | 46.5094 | 0.73112 | 0.043881 | 0.16396 | 0.35476 | 0.010625 | 0.57323 | 0.40333 | 107.9898 | 104.4897 | 188.5918 | 10.8331 | 4.9991 | 1 | 0.31243 | 44.9899 | 0.71299 | 0.043881 | 0.081981 | 0.083941 | 0.010625 | 0.22043 | 0.17187 | 94.7964 | 92.4946 | 178.9957 | 11.0754 | 4.9991
85 | 11.57 | 3 | 0.3909 | 48.9917 | 0.73815 | 0.042886 | 0.23705 | 0.91155 | 0.010625 | 1.2021 | 0.59818 | 119.0963 | 125.8718 | 205.6974 | 10.3466 | 4.9991 | 2 | 0.37736 | 47.3751 | 0.72077 | 0.042886 | 0.15803 | 0.36123 | 0.010625 | 0.57277 | 0.39717 | 107.6388 | 104.4743 | 188.5794 | 10.6268 | 4.9991 | 1 | 0.31257 | 45.8167 | 0.70292 | 0.042886 | 0.079017 | 0.085354 | 0.010625 | 0.21788 | 0.16936 | 94.6535 | 92.408 | 178.9264 | 10.8691 | 4.9991
85 | 11.355 | 3 | 0.39149 | 49.9454 | 0.72723 | 0.041892 | 0.22832 | 0.93026 | 0.010625 | 1.2111 | 0.58788 | 118.509 | 126.1774 | 205.942 | 10.1396 | 4.9991 | 2 | 0.37773 | 48.2738 | 0.71002 | 0.041892 | 0.15222 | 0.36796 | 0.010625 | 0.57269 | 0.39077 | 107.2737 | 104.4715 | 188.5772 | 10.4205 | 4.9991 | 1 | 0.31272 | 46.6744 | 0.69247 | 0.041892 | 0.076108 | 0.086818 | 0.010625 | 0.21544 | 0.16676 | 94.5052 | 92.325 | 178.86 | 10.6628 | 4.9991
85 | 11.14 | 3 | 0.3921 | 50.9374 | 0.71589 | 0.040897 | 0.21976 | 0.94985 | 0.010625 | 1.2211 | 0.57713 | 117.8963 | 126.5185 | 206.2148 | 9.9324 | 4.9991 | 2 | 0.37811 | 49.2072 | 0.69885 | 0.040897 | 0.14651 | 0.37497 | 0.010625 | 0.573 | 0.3841 | 106.8938 | 104.4819 | 188.5855 | 10.2141 | 4.9991 | 1 | 0.31287 | 47.5648 | 0.68162 | 0.040897 | 0.073253 | 0.088337 | 0.010625 | 0.21311 | 0.16405 | 94.3511 | 92.2458 | 178.7967 | 10.4566 | 4.9991
85 | 10.925 | 3 | 0.39274 | 51.97 | 0.70409 | 0.039903 | 0.21136 | 0.97038 | 0.010625 | 1.2323 | 0.5659 | 117.2565 | 126.897 | 206.5176 | 9.7252 | 4.9991 | 2 | 0.3785 | 50.1776 | 0.68725 | 0.039903 | 0.14091 | 0.38227 | 0.010625 | 0.57371 | 0.37716 | 106.498 | 104.5061 | 188.6049 | 10.0078 | 4.9991 | 1 | 0.31303 | 48.4899 | 0.67035 | 0.039903 | 0.070453 | 0.089915 | 0.010625 | 0.2109 | 0.16124 | 94.1908 | 92.1705 | 178.7364 | 10.2503 | 4.9991
85 | 10.71 | 3 | 0.39341 | 53.0458 | 0.6918 | 0.038909 | 0.20312 | 0.99191 | 0.010625 | 1.2446 | 0.55417 | 116.5877 | 127.3154 | 206.8523 | 9.5179 | 4.9991 | 2 | 0.37891 | 51.1871 | 0.67518 | 0.038909 | 0.13541 | 0.3899 | 0.010625 | 0.57484 | 0.36992 | 106.0854 | 104.5447 | 188.6358 | 9.8014 | 4.9991 | 1 | 0.3132 | 49.4517 | 0.65863 | 0.038909 | 0.067707 | 0.091554 | 0.010625 | 0.2088 | 0.15832 | 94.024 | 92.099 | 178.6792 | 10.044 | 4.9991
85 | 10.495 | 3 | 0.39411 | 54.1676 | 0.679 | 0.037914 | 0.19505 | 1.0145 | 0.010625 | 1.2581 | 0.54189 | 115.8879 | 127.7761 | 207.2209 | 9.3105 | 4.9991 | 2 | 0.37935 | 52.2381 | 0.66261 | 0.037914 | 0.13003 | 0.39785 | 0.010625 | 0.57643 | 0.36237 | 105.6548 | 104.5985 | 188.6788 | 9.595 | 4.9991 | 1 | 0.31337 | 50.4524 | 0.64643 | 0.037914 | 0.065016 | 0.093259 | 0.010625 | 0.20681 | 0.15527 | 93.8503 | 92.0317 | 178.6254 | 9.8378 | 4.9991
85 | 10.28 | 3 | 0.39485 | 55.3385 | 0.66566 | 0.03692 | 0.18714 | 1.0383 | 0.010625 | 1.273 | 0.52903 | 115.1548 | 128.2819 | 207.6255 | 9.103 | 4.9991 | 2 | 0.37979 | 53.3332 | 0.64952 | 0.03692 | 0.12476 | 0.40617 | 0.010625 | 0.57848 | 0.35448 | 105.2051 | 104.6682 | 188.7345 | 9.3885 | 4.9991 | 1 | 0.31355 | 51.4944 | 0.63374 | 0.03692 | 0.06238 | 0.095034 | 0.010625 | 0.20496 | 0.15209 | 93.6692 | 91.9686 | 178.5749 | 9.6315 | 4.9991
85 | 10.065 | 3 | 0.39561 | 56.5617 | 0.65172 | 0.035926 | 0.17939 | 1.0633 | 0.010625 | 1.2893 | 0.51554 | 114.386 | 128.836 | 208.0688 | 8.8954 | 4.9991 | 2 | 0.38026 | 54.4754 | 0.63587 | 0.035926 | 0.1196 | 0.41487 | 0.010625 | 0.58102 | 0.34623 | 104.735 | 104.7546 | 188.8037 | 9.182 | 4.9991 | 1 | 0.31374 | 52.5804 | 0.6205 | 0.035926 | 0.059798 | 0.096883 | 0.010625 | 0.20323 | 0.14878 | 93.4802 | 91.9098 | 178.5279 | 9.4252 | 4.9991
85 | 9.85 | 3 | 0.39642 | 57.8408 | 0.63716 | 0.034931 | 0.17181 | 1.0897 | 0.010625 | 1.3071 | 0.50138 | 113.5789 | 129.4417 | 208.5534 | 8.6876 | 4.9991 | 2 | 0.38076 | 55.6676 | 0.62162 | 0.034931 | 0.11454 | 0.42398 | 0.010625 | 0.58408 | 0.3376 | 104.2431 | 104.8586 | 188.8869 | 8.9755 | 4.9991 | 1 | 0.31394 | 53.7131 | 0.6067 | 0.034931 | 0.05727 | 0.09881 | 0.010625 | 0.20164 | 0.14531 | 93.2828 | 91.8557 | 178.4845 | 9.2189 | 4.9991
85 | 9.635 | 3 | 0.39727 | 59.18 | 0.62193 | 0.033937 | 0.16439 | 1.1176 | 0.010625 | 1.3266 | 0.4865 | 112.7303 | 130.1029 | 209.0823 | 8.4797 | 4.9991 | 2 | 0.38127 | 56.9132 | 0.60674 | 0.033937 | 0.10959 | 0.43353 | 0.010625 | 0.58769 | 0.32856 | 103.7277 | 104.9813 | 188.9851 | 8.769 | 4.9991 | 1 | 0.31415 | 54.8958 | 0.59229 | 0.033937 | 0.054797 | 0.10082 | 0.010625 | 0.20018 | 0.14169 | 93.0765 | 91.8062 | 178.4449 | 9.0126 | 4.9991
85 | 9.42 | 3 | 0.39816 | 60.5834 | 0.60598 | 0.032942 | 0.15714 | 1.1471 | 0.010625 | 1.3478 | 0.47083 | 111.8371 | 130.8238 | 209.659 | 8.2717 | 4.9991 | 2 | 0.38181 | 58.216 | 0.59117 | 0.032942 | 0.10476 | 0.44355 | 0.010625 | 0.59188 | 0.31907 | 103.1872 | 105.1238 | 189.099 | 8.5625 | 4.9991 | 1 | 0.31436 | 56.1316 | 0.57722 | 0.032942 | 0.052379 | 0.10292 | 0.010625 | 0.19887 | 0.13791 | 92.8606 | 91.7616 | 178.4093 | 8.8063 | 4.9991
85 | 9.205 | 3 | 0.3991 | 62.056 | 0.58926 | 0.031948 | 0.15005 | 1.1782 | 0.010625 | 1.3709 | 0.45431 | 110.8956 | 131.6092 | 210.2873 | 8.0635 | 4.9991 | 2 | 0.38238 | 59.58 | 0.57487 | 0.031948 | 0.10003 | 0.45408 | 0.010625 | 0.59668 | 0.30912 | 102.6196 | 105.2872 | 189.2297 | 8.3559 | 4.9991 | 1 | 0.31459 | 57.4243 | 0.56147 | 0.031948 | 0.050015 | 0.10512 | 0.010625 | 0.19771 | 0.13394 | 92.6345 | 91.7222 | 178.3778 | 8.6 | 4.9991
85 | 8.99 | 3 | 0.4001 | 63.603 | 0.57172 | 0.030954 | 0.14312 | 1.2113 | 0.010625 | 1.396 | 0.43687 | 109.9017 | 132.4643 | 210.9715 | 7.8552 | 4.9991 | 2 | 0.38298 | 61.0095 | 0.55779 | 0.030954 | 0.095413 | 0.46515 | 0.010625 | 0.60214 | 0.29865 | 102.023 | 105.4728 | 189.3783 | 8.1492 | 4.9991 | 1 | 0.31482 | 58.778 | 0.54497 | 0.030954 | 0.047706 | 0.10743 | 0.010625 | 0.19671 | 0.12978 | 92.3973 | 91.6882 | 178.3505 | 8.3937 | 4.9991
85 | 8.775 | 3 | 0.40115 | 65.2303 | 0.55328 | 0.029959 | 0.13636 | 1.2465 | 0.010625 | 1.4234 | 0.41844 | 108.8508 | 133.3953 | 211.7162 | 7.6467 | 4.9991 | 2 | 0.38361 | 62.5094 | 0.53987 | 0.029959 | 0.090904 | 0.47681 | 0.010625 | 0.6083 | 0.28763 | 101.395 | 105.6823 | 189.5458 | 7.9426 | 4.9991 | 1 | 0.31507 | 60.197 | 0.52768 | 0.029959 | 0.045452 | 0.10984 | 0.010625 | 0.19587 | 0.12541 | 92.1483 | 91.6597 | 178.3278 | 8.1874 | 4.9991
85 | 8.56 | 3 | 0.40226 | 66.9444 | 0.53388 | 0.028965 | 0.12976 | 1.2839 | 0.010625 | 1.4532 | 0.39891 | 107.7379 | 134.4088 | 212.527 | 7.438 | 4.9991 | 2 | 0.38427 | 64.0851 | 0.52105 | 0.028965 | 0.086504 | 0.48911 | 0.010625 | 0.61521 | 0.27602 | 100.733 | 105.9171 | 189.7337 | 7.7359 | 4.9991 | 1 | 0.31534 | 61.6862 | 0.50952 | 0.028965 | 0.043252 | 0.11237 | 0.010625 | 0.19521 | 0.12082 | 91.8866 | 91.6373 | 178.3098 | 7.9811 | 4.9991
85 | 8.345 | 3 | 0.40344 | 68.7527 | 0.51343 | 0.027971 | 0.12332 | 1.3237 | 0.010625 | 1.4857 | 0.3782 | 106.5571 | 135.5126 | 213.4101 | 7.2291 | 4.9991 | 2 | 0.38497 | 65.7424 | 0.50125 | 0.027971 | 0.082213 | 0.50211 | 0.010625 | 0.62292 | 0.26376 | 100.0343 | 106.1791 | 189.9433 | 7.5291 | 4.9991 | 1 | 0.31561 | 63.2509 | 0.49045 | 0.027971 | 0.041106 | 0.11503 | 0.010625 | 0.19474 | 0.11598 | 91.6111 | 91.6211 | 178.2968 | 7.7748 | 4.9991
85 | 8.13 | 3 | 0.4047 | 70.6631 | 0.49186 | 0.026976 | 0.11705 | 1.3664 | 0.010625 | 1.521 | 0.35618 | 105.3021 | 136.7154 | 214.3723 | 7.02 | 4.9991 | 2 | 0.3857 | 67.4878 | 0.48041 | 0.026976 | 0.078031 | 0.51585 | 0.010625 | 0.63148 | 0.2508 | 99.2957 | 106.4705 | 190.1764 | 7.3223 | 4.9991 | 1 | 0.3159 | 64.8969 | 0.47038 | 0.026976 | 0.039016 | 0.11784 | 0.010625 | 0.19445 | 0.11089 | 91.3208 | 91.6114 | 178.2892 | 7.5685 | 4.9991
85 | 7.915 | 3 | 0.40603 | 72.6848 | 0.46906 | 0.025982 | 0.11094 | 1.4121 | 0.010625 | 1.5596 | 0.33273 | 103.9655 | 138.0273 | 215.4218 | 6.8106 | 4.9991 | 2 | 0.38649 | 69.3286 | 0.45842 | 0.025982 | 0.073959 | 0.53042 | 0.010625 | 0.64098 | 0.23708 | 98.5136 | 106.7933 | 190.4347 | 7.1155 | 4.9991 | 1 | 0.31621 | 66.6309 | 0.44925 | 0.025982 | 0.036979 | 0.12079 | 0.010625 | 0.19438 | 0.10552 | 91.0144 | 91.6089 | 178.2871 | 7.3621 | 4.9991
85 | 7.7 | 3 | 0.40746 | 74.828 | 0.44491 | 0.024987 | 0.10499 | 1.4612 | 0.010625 | 1.6018 | 0.3077 | 102.5388 | 139.4598 | 216.5679 | 6.6009 | 4.9991 | 2 | 0.38732 | 71.2728 | 0.4352 | 0.024987 | 0.069995 | 0.54587 | 0.010625 | 0.65148 | 0.22253 | 97.6842 | 107.1503 | 190.7203 | 6.9086 | 4.9991 | 1 | 0.31653 | 68.4599 | 0.42694 | 0.024987 | 0.034998 | 0.12391 | 0.010625 | 0.19452 | 0.099834 | 90.6906 | 91.6138 | 178.291 | 7.1558 | 4.9991
85 | 7.485 | 3 | 0.40899 | 77.1043 | 0.41931 | 0.023993 | 0.099211 | 1.514 | 0.010625 | 1.6478 | 0.28092 | 101.0125 | 141.0264 | 217.8211 | 6.3909 | 4.9991 | 2 | 0.3882 | 73.3294 | 0.41064 | 0.023993 | 0.066141 | 0.56231 | 0.010625 | 0.66307 | 0.20707 | 96.8029 | 107.5443 | 191.0355 | 6.7016 | 4.9991 | 1 | 0.31687 | 70.3922 | 0.40338 | 0.023993 | 0.03307 | 0.12721 | 0.010625 | 0.1949 | 0.09382 | 90.3477 | 91.6266 | 178.3013 | 6.9495 | 4.9991
85 | 7.27 | 3 | 0.41062 | 79.5268 | 0.3921 | 0.022999 | 0.093594 | 1.5711 | 0.010625 | 1.6983 | 0.2522 | 99.3756 | 142.7427 | 219.1942 | 6.1806 | 4.9991 | 2 | 0.38914 | 75.5085 | 0.38462 | 0.022999 | 0.062396 | 0.57982 | 0.010625 | 0.67584 | 0.19061 | 95.8648 | 107.9786 | 191.3829 | 6.4946 | 4.9991 | 1 | 0.31724 | 72.4366 | 0.37845 | 0.022999 | 0.031198 | 0.13071 | 0.010625 | 0.19553 | 0.087442 | 89.9842 | 91.6481 | 178.3184 | 6.7431 | 4.9991
85 | 7.055 | 3 | 0.41238 | 82.1106 | 0.36313 | 0.022004 | 0.08814 | 1.633 | 0.010625 | 1.7537 | 0.22132 | 97.6152 | 144.627 | 220.7016 | 5.9698 | 4.9991 | 2 | 0.39014 | 77.8212 | 0.35701 | 0.022004 | 0.05876 | 0.59852 | 0.010625 | 0.68991 | 0.17305 | 94.8641 | 108.457 | 191.7656 | 6.2875 | 4.9991 | 1 | 0.31762 | 74.6031 | 0.35203 | 0.022004 | 0.02938 | 0.13442 | 0.010625 | 0.19643 | 0.080667 | 89.598 | 91.6787 | 178.343 | 6.5368 | 4.9991
85 | 6.84 | 3 | 0.41428 | 84.8726 | 0.33221 | 0.02101 | 0.082849 | 1.7002 | 0.010625 | 1.8147 | 0.18801 | 95.7166 | 146.7008 | 222.3606 | 5.7587 | 4.9991 | 2 | 0.39121 | 80.2804 | 0.32765 | 0.02101 | 0.055233 | 0.61853 | 0.010625 | 0.7054 | 0.15429 | 93.7944 | 108.9837 | 192.1869 | 6.0803 | 4.9991 | 1 | 0.31804 | 76.9031 | 0.32398 | 0.02101 | 0.027616 | 0.13838 | 0.010625 | 0.19763 | 0.073456 | 89.187 | 91.7193 | 178.3755 | 6.3304 | 4.9991
85 | 6.625 | 3 | 0.41634 | 87.8328 | 0.29914 | 0.020016 | 0.077723 | 1.7737 | 0.010625 | 1.8821 | 0.15197 | 93.6623 | 148.99 | 224.192 | 5.547 | 4.9991 | 2 | 0.39235 | 82.9003 | 0.29637 | 0.020016 | 0.051815 | 0.64 | 0.010625 | 0.72246 | 0.13418 | 92.6484 | 109.5636 | 192.6508 | 5.8731 | 4.9991 | 1 | 0.31847 | 79.3493 | 0.29414 | 0.020016 | 0.025908 | 0.14259 | 0.010625 | 0.19914 | 0.065767 | 88.7487 | 91.7708 | 178.4166 | 6.124 | 4.9991
85 | 6.41 | 3 | 0.41857 | 91.0142 | 0.26368 | 0.019021 | 0.07276 | 1.8542 | 0.010625 | 1.9566 | 0.11283 | 91.4316 | 151.5256 | 226.2205 | 5.3347 | 4.9991 | 2 | 0.39358 | 85.6974 | 0.26297 | 0.019021 | 0.048507 | 0.66309 | 0.010625 | 0.74125 | 0.11259 | 91.4174 | 110.2024 | 193.1619 | 5.6657 | 4.9991 | 1 | 0.31894 | 81.9559 | 0.26234 | 0.019021 | 0.024253 | 0.1471 | 0.010625 | 0.201 | 0.05755 | 88.2804 | 91.8341 | 178.4673 | 5.9176 | 4.9991
85 | 6.195 | 3 | 0.421 | 94.4437 | 0.22554 | 0.018027 | 0.067961 | 1.9429 | 0.010625 | 2.0396 | 0.070176 | 89 | 154.345 | 228.476 | 5.1218 | 4.9991 | 2 | 0.39491 | 88.6902 | 0.22724 | 0.018027 | 0.045307 | 0.688 | 0.010625 | 0.76196 | 0.089327 | 90.0916 | 110.9066 | 193.7253 | 5.4583 | 4.9991 | 1 | 0.31944 | 84.7394 | 0.22838 | 0.018027 | 0.022654 | 0.15194 | 0.010625 | 0.20325 | 0.048749 | 87.7787 | 91.9104 | 178.5283 | 5.7112 | 4.9991
85 | 5.98 | 3 | 0.42427 | 98.9906 | 0.18589 | 0.017032 | 0.063326 | 2.0642 | 0.010625 | 2.1552 | 0.012847 | 85.7323 | 158.2766 | 231.6213 | 5.0792 | 4.9991 | 2 | 0.39634 | 91.9 | 0.18892 | 0.017032 | 0.042217 | 0.71495 | 0.010625 | 0.78483 | 0.064207 | 88.6598 | 111.6841 | 194.3473 | 5.2507 | 4.9991 | 1 | 0.31998 | 87.7182 | 0.19203 | 0.017032 | 0.021109 | 0.15715 | 0.010625 | 0.20591 | 0.039299 | 87.2401 | 92.001 | 178.6008 | 5.5048 | 4.9991
85 | 5.765 | 3 | 0.42427 | 98.9906 | 0.13584 | 0.016038 | 0.058854 | 2.0621 | 0.010625 | 2.1476 | 0.012847 | 85.7323 | 158.0175 | 231.414 | 4.867 | 4.867 | 2 | 0.39789 | 95.3514 | 0.14772 | 0.016038 | 0.039236 | 0.74421 | 0.010625 | 0.81011 | 0.036993 | 87.1086 | 112.5438 | 195.035 | 5.043 | 4.9991 | 1 | 0.32056 | 90.9138 | 0.15303 | 0.016038 | 0.019618 | 0.16277 | 0.010625 | 0.20905 | 0.029127 | 86.6602 | 92.1076 | 178.6861 | 5.2984 | 4.9991
85 | 5.55 | 3 | 0.42427 | 98.9906 | 0.085792 | 0.015044 | 0.054546 | 2.0601 | 0.010625 | 2.1403 | 0.012847 | 85.7323 | 157.77 | 231.216 | 4.6548 | 4.6548 | 2 | 0.39954 | 98.9906 | 0.10321 | 0.015044 | 0.036364 | 0.77538 | 0.010625 | 0.83741 | 0.0080657 | 85.4597 | 113.472 | 195.7776 | 5.0035 | 4.9991 | 1 | 0.32119 | 94.3505 | 0.11108 | 0.015044 | 0.018182 | 0.16886 | 0.010625 | 0.21271 | 0.018146 | 86.0343 | 92.2321 | 178.7857 | 5.092 | 4.9991
85 | 5.335 | 3 | 0.42427 | 98.9906 | 0.03574 | 0.014049 | 0.050402 | 2.0583 | 0.010625 | 2.1334 | 0.012847 | 85.7323 | 157.5342 | 231.0274 | 4.4425 | 4.4425 | 2 | 0.39954 | 98.9906 | 0.053147 | 0.014049 | 0.033601 | 0.77478 | 0.010625 | 0.83306 | 0.0080657 | 85.4597 | 113.324 | 195.6592 | 4.7909 | 4.7909 | 1 | 0.32204 | 98.9906 | 0.066463 | 0.014049 | 0.016801 | 0.17721 | 0.010625 | 0.21868 | 0.0032506 | 85.1853 | 92.4352 | 178.9482 | 5.0513 | 4.9991
85 | 5.12 | 3 | 0.42427 | 98.9906 | 0 | 0.013055 | 0.046421 | 2.0567 | 0.010625 | 2.1268 | 0.012847 | 85.7323 | 157.3099 | 230.8479 | 4.2302 | 4.2302 | 2 | 0.39954 | 98.9906 | 0.0030799 | 0.013055 | 0.030948 | 0.77429 | 0.010625 | 0.82892 | 0.0080657 | 85.4597 | 113.1832 | 195.5466 | 4.5783 | 4.5783 | 1 | 0.32204 | 98.9906 | 0.016388 | 0.013055 | 0.015474 | 0.17708 | 0.010625 | 0.21623 | 0.0032506 | 85.1853 | 92.3519 | 178.8816 | 4.8386 | 4.8386
85 | 4.905 | 3 | 0.42427 | 98.9906 | 0 | 0.012061 | 0.042605 | 2.0551 | 0.010625 | 2.1204 | 0.012847 | 85.7323 | 157.094 | 230.6752 | 4.0179 | 4.0179 | 2 | 0.39954 | 98.9906 | 0 | 0.012061 | 0.028403 | 0.77386 | 0.010625 | 0.82495 | 0.0080657 | 85.4597 | 113.0484 | 195.4387 | 4.3657 | 4.3657 | 1 | 0.32204 | 98.9906 | 0 | 0.012061 | 0.014202 | 0.17701 | 0.010625 | 0.2139 | 0.0032506 | 85.1853 | 92.2726 | 178.8181 | 4.6258 | 4.6258
85 | 4.69 | 3 | 0.42427 | 98.9906 | 0 | 0.011066 | 0.038951 | 2.0536 | 0.010625 | 2.1143 | 0.012847 | 85.7323 | 156.8854 | 230.5084 | 3.8055 | 3.8055 | 2 | 0.39954 | 98.9906 | 0 | 0.011066 | 0.025968 | 0.77345 | 0.010625 | 0.82111 | 0.0080657 | 85.4597 | 112.9177 | 195.3342 | 4.153 | 4.153 | 1 | 0.32204 | 98.9906 | 0 | 0.011066 | 0.012984 | 0.17695 | 0.010625 | 0.21163 | 0.0032506 | 85.1853 | 92.1953 | 178.7563 | 4.413 | 4.413
85 | 4.475 | 3 | 0.42427 | 98.9906 | 0 | 0.010072 | 0.035462 | 2.0522 | 0.010625 | 2.1084 | 0.012847 | 85.7323 | 156.6842 | 230.3474 | 3.5932 | 3.5932 | 2 | 0.39954 | 98.9906 | 0 | 0.010072 | 0.023641 | 0.77305 | 0.010625 | 0.81739 | 0.0080657 | 85.4597 | 112.7912 | 195.2329 | 3.9404 | 3.9404 | 1 | 0.32204 | 98.9906 | 0 | 0.010072 | 0.011821 | 0.17689 | 0.010625 | 0.20941 | 0.0032506 | 85.1853 | 92.1199 | 178.6959 | 4.2003 | 4.2003
85 | 4.26 | 3 | 0.42427 | 98.9906 | 0 | 0.0090775 | 0.032136 | 2.0508 | 0.010625 | 2.1027 | 0.012847 | 85.7323 | 156.4904 | 230.1923 | 3.3808 | 3.3808 | 2 | 0.39954 | 98.9906 | 0 | 0.0090775 | 0.021424 | 0.77266 | 0.010625 | 0.81379 | 0.0080657 | 85.4597 | 112.6688 | 195.135 | 3.7278 | 3.7278 | 1 | 0.32204 | 98.9906 | 0 | 0.0090775 | 0.010712 | 0.17683 | 0.010625 | 0.20725 | 0.0032506 | 85.1853 | 92.0465 | 178.6372 | 3.9875 | 3.9875
85 | 4.045 | 3 | 0.42427 | 98.9906 | 0 | 0.0080831 | 0.028974 | 2.0495 | 0.010625 | 2.0972 | 0.012847 | 85.7323 | 156.3039 | 230.0431 | 3.1684 | 3.1684 | 2 | 0.39954 | 98.9906 | 0 | 0.0080831 | 0.019316 | 0.77229 | 0.010625 | 0.81031 | 0.0080657 | 85.4597 | 112.5506 | 195.0405 | 3.5151 | 3.5151 | 1 | 0.32204 | 98.9906 | 0 | 0.0080831 | 0.0096581 | 0.17678 | 0.010625 | 0.20514 | 0.0032506 | 85.1853 | 91.9749 | 178.5799 | 3.7747 | 3.7747
85 | 3.83 | 3 | 0.42427 | 98.9906 | 0 | 0.0070887 | 0.025976 | 2.0482 | 0.010625 | 2.0919 | 0.012847 | 85.7323 | 156.1247 | 229.8998 | 2.956 | 2.956 | 2 | 0.39954 | 98.9906 | 0 | 0.0070887 | 0.017317 | 0.77193 | 0.010625 | 0.80696 | 0.0080657 | 85.4597 | 112.4365 | 194.9492 | 3.3025 | 3.3025 | 1 | 0.32204 | 98.9906 | 0 | 0.0070887 | 0.0086587 | 0.17672 | 0.010625 | 0.20309 | 0.0032506 | 85.1853 | 91.9052 | 178.5242 | 3.5619 | 3.5619
85 | 3.615 | 3 | 0.42427 | 98.9906 | 0 | 0.0060944 | 0.023142 | 2.047 | 0.010625 | 2.0868 | 0.012847 | 85.7323 | 155.9529 | 229.7623 | 2.7436 | 2.7436 | 2 | 0.39954 | 98.9906 | 0 | 0.0060944 | 0.015428 | 0.77158 | 0.010625 | 0.80372 | 0.0080657 | 85.4597 | 112.3266 | 194.8613 | 3.0898 | 3.0898 | 1 | 0.32204 | 98.9906 | 0 | 0.0060944 | 0.0077139 | 0.17667 | 0.010625 | 0.2011 | 0.0032506 | 85.1853 | 91.8375 | 178.47 | 3.3492 | 3.3492
85 | 3.4 | 3 | 0.42427 | 98.9906 | 0 | 0.0051 | 0.020471 | 2.0458 | 0.010625 | 2.082 | 0.012847 | 85.7323 | 155.7884 | 229.6307 | 2.5312 | 2.5312 | 2 | 0.39954 | 98.9906 | 0 | 0.0051 | 0.013647 | 0.77124 | 0.010625 | 0.80062 | 0.0080657 | 85.4597 | 112.2209 | 194.7767 | 2.8772 | 2.8772 | 1 | 0.32204 | 98.9906 | 0 | 0.0051 | 0.0068236 | 0.17662 | 0.010625 | 0.19916 | 0.0032506 | 85.1853 | 91.7716 | 178.4173 | 3.1364 | 3.1364
Vout during dropout calculated with the worst case maximum OFF time
T (°C) | Vin | Iout | VF | Duty | ΔIL | Pin | Psw | Pcond | PDRIVER | Ptotal | PD1 | TJD1 | TJIC | RDSon | VOSAT | Vout | Iout | VF | Duty | ΔIL | Pin | Psw | Pcond | PDRIVER | Ptotal | PD1 | TJD1 | TJIC | RDSon | VOSAT | Vout | Iout | VF | Duty | ΔIL | Pin | Psw | Pcond | PDRIVER | Ptotal | PD1 | TJD1 | TJIC | RDSon | VOSAT | Vout
85 | 12 | 3 | 0.3898 | 47.1905 | 0.75878 | 0.044875 | 0.255 | 0.87653 | 0.010625 | 1.187 | 0.61755 | 120.2005 | 125.3591 | 205.2873 | 10.5853 | 4.9991 | 2 | 0.37667 | 45.6748 | 0.74111 | 0.044875 | 0.17 | 0.34854 | 0.010625 | 0.57404 | 0.40926 | 108.3276 | 104.5173 | 188.6139 | 10.8609 | 4.9991 | 1 | 0.31229 | 44.1924 | 0.72271 | 0.044875 | 0.085 | 0.082579 | 0.010625 | 0.22308 | 0.17428 | 94.934 | 92.5847 | 179.0677 | 11.1011 | 4.9991
85 | 11.785 | 3 | 0.39034 | 48.0741 | 0.74866 | 0.043881 | 0.24594 | 0.89366 | 0.010625 | 1.1941 | 0.60806 | 119.6596 | 125.5996 | 205.4797 | 10.3816 | 4.9991 | 2 | 0.37701 | 46.5094 | 0.73112 | 0.043881 | 0.16396 | 0.35476 | 0.010625 | 0.57323 | 0.40333 | 107.9898 | 104.4897 | 188.5918 | 10.6578 | 4.9991 | 1 | 0.31243 | 44.9899 | 0.71299 | 0.043881 | 0.081981 | 0.083941 | 0.010625 | 0.22043 | 0.17187 | 94.7964 | 92.4946 | 178.9957 | 10.8981 | 4.9991
85 | 11.57 | 3 | 0.3909 | 48.9917 | 0.73815 | 0.042886 | 0.23705 | 0.91155 | 0.010625 | 1.2021 | 0.59818 | 119.0963 | 125.8718 | 205.6974 | 10.1779 | 4.9991 | 2 | 0.37736 | 47.3751 | 0.72077 | 0.042886 | 0.15803 | 0.36123 | 0.010625 | 0.57277 | 0.39717 | 107.6388 | 104.4743 | 188.5794 | 10.4547 | 4.9991 | 1 | 0.31257 | 45.8167 | 0.70292 | 0.042886 | 0.079017 | 0.085354 | 0.010625 | 0.21788 | 0.16936 | 94.6535 | 92.408 | 178.9264 | 10.695 | 4.9991
85 | 11.355 | 3 | 0.39149 | 49.9454 | 0.72723 | 0.041892 | 0.22832 | 0.93026 | 0.010625 | 1.2111 | 0.58788 | 118.509 | 126.1774 | 205.942 | 9.974 | 4.9991 | 2 | 0.37773 | 48.2738 | 0.71002 | 0.041892 | 0.15222 | 0.36796 | 0.010625 | 0.57269 | 0.39077 | 107.2737 | 104.4715 | 188.5772 | 10.2516 | 4.9991 | 1 | 0.31272 | 46.6744 | 0.69247 | 0.041892 | 0.076108 | 0.086818 | 0.010625 | 0.21544 | 0.16676 | 94.5052 | 92.325 | 178.86 | 10.4919 | 4.9991
85 | 11.14 | 3 | 0.3921 | 50.9374 | 0.71589 | 0.040897 | 0.21976 | 0.94985 | 0.010625 | 1.2211 | 0.57713 | 117.8963 | 126.5185 | 206.2148 | 9.7701 | 4.9991 | 2 | 0.37811 | 49.2072 | 0.69885 | 0.040897 | 0.14651 | 0.37497 | 0.010625 | 0.573 | 0.3841 | 106.8938 | 104.4819 | 188.5855 | 10.0484 | 4.9991 | 1 | 0.31287 | 47.5648 | 0.68162 | 0.040897 | 0.073253 | 0.088337 | 0.010625 | 0.21311 | 0.16405 | 94.3511 | 92.2458 | 178.7967 | 10.2889 | 4.9991
85 | 10.925 | 3 | 0.39274 | 51.97 | 0.70409 | 0.039903 | 0.21136 | 0.97038 | 0.010625 | 1.2323 | 0.5659 | 117.2565 | 126.897 | 206.5176 | 9.5661 | 4.9991 | 2 | 0.3785 | 50.1776 | 0.68725 | 0.039903 | 0.14091 | 0.38227 | 0.010625 | 0.57371 | 0.37716 | 106.498 | 104.5061 | 188.6049 | 9.8452 | 4.9991 | 1 | 0.31303 | 48.4899 | 0.67035 | 0.039903 | 0.070453 | 0.089915 | 0.010625 | 0.2109 | 0.16124 | 94.1908 | 92.1705 | 178.7364 | 10.0858 | 4.9991
85 | 10.71 | 3 | 0.39341 | 53.0458 | 0.6918 | 0.038909 | 0.20312 | 0.99191 | 0.010625 | 1.2446 | 0.55417 | 116.5877 | 127.3154 | 206.8523 | 9.362 | 4.9991 | 2 | 0.37891 | 51.1871 | 0.67518 | 0.038909 | 0.13541 | 0.3899 | 0.010625 | 0.57484 | 0.36992 | 106.0854 | 104.5447 | 188.6358 | 9.642 | 4.9991 | 1 | 0.3132 | 49.4517 | 0.65863 | 0.038909 | 0.067707 | 0.091554 | 0.010625 | 0.2088 | 0.15832 | 94.024 | 92.099 | 178.6792 | 9.8827 | 4.9991
85 | 10.495 | 3 | 0.39411 | 54.1676 | 0.679 | 0.037914 | 0.19505 | 1.0145 | 0.010625 | 1.2581 | 0.54189 | 115.8879 | 127.7761 | 207.2209 | 9.1578 | 4.9991 | 2 | 0.37935 | 52.2381 | 0.66261 | 0.037914 | 0.13003 | 0.39785 | 0.010625 | 0.57643 | 0.36237 | 105.6548 | 104.5985 | 188.6788 | 9.4388 | 4.9991 | 1 | 0.31337 | 50.4524 | 0.64643 | 0.037914 | 0.065016 | 0.093259 | 0.010625 | 0.20681 | 0.15527 | 93.8503 | 92.0317 | 178.6254 | 9.6796 | 4.9991
85 | 10.28 | 3 | 0.39485 | 55.3385 | 0.66566 | 0.03692 | 0.18714 | 1.0383 | 0.010625 | 1.273 | 0.52903 | 115.1548 | 128.2819 | 207.6255 | 8.9535 | 4.9991 | 2 | 0.37979 | 53.3332 | 0.64952 | 0.03692 | 0.12476 | 0.40617 | 0.010625 | 0.57848 | 0.35448 | 105.2051 | 104.6682 | 188.7345 | 9.2356 | 4.9991 | 1 | 0.31355 | 51.4944 | 0.63374 | 0.03692 | 0.06238 | 0.095034 | 0.010625 | 0.20496 | 0.15209 | 93.6692 | 91.9686 | 178.5749 | 9.4766 | 4.9991
85 | 10.065 | 3 | 0.39561 | 56.5617 | 0.65172 | 0.035926 | 0.17939 | 1.0633 | 0.010625 | 1.2893 | 0.51554 | 114.386 | 128.836 | 208.0688 | 8.749 | 4.9991 | 2 | 0.38026 | 54.4754 | 0.63587 | 0.035926 | 0.1196 | 0.41487 | 0.010625 | 0.58102 | 0.34623 | 104.735 | 104.7546 | 188.8037 | 9.0323 | 4.9991 | 1 | 0.31374 | 52.5804 | 0.6205 | 0.035926 | 0.059798 | 0.096883 | 0.010625 | 0.20323 | 0.14878 | 93.4802 | 91.9098 | 178.5279 | 9.2735 | 4.9991
85 | 9.85 | 3 | 0.39642 | 57.8408 | 0.63716 | 0.034931 | 0.17181 | 1.0897 | 0.010625 | 1.3071 | 0.50138 | 113.5789 | 129.4417 | 208.5534 | 8.5445 | 4.9991 | 2 | 0.38076 | 55.6676 | 0.62162 | 0.034931 | 0.11454 | 0.42398 | 0.010625 | 0.58408 | 0.3376 | 104.2431 | 104.8586 | 188.8869 | 8.829 | 4.9991 | 1 | 0.31394 | 53.7131 | 0.6067 | 0.034931 | 0.05727 | 0.09881 | 0.010625 | 0.20164 | 0.14531 | 93.2828 | 91.8557 | 178.4845 | 9.0704 | 4.9991
85 | 9.635 | 3 | 0.39727 | 59.18 | 0.62193 | 0.033937 | 0.16439 | 1.1176 | 0.010625 | 1.3266 | 0.4865 | 112.7303 | 130.1029 | 209.0823 | 8.3398 | 4.9991 | 2 | 0.38127 | 56.9132 | 0.60674 | 0.033937 | 0.10959 | 0.43353 | 0.010625 | 0.58769 | 0.32856 | 103.7277 | 104.9813 | 188.9851 | 8.6256 | 4.9991 | 1 | 0.31415 | 54.8958 | 0.59229 | 0.033937 | 0.054797 | 0.10082 | 0.010625 | 0.20018 | 0.14169 | 93.0765 | 91.8062 | 178.4449 | 8.8673 | 4.9991
85 | 9.42 | 3 | 0.39816 | 60.5834 | 0.60598 | 0.032942 | 0.15714 | 1.1471 | 0.010625 | 1.3478 | 0.47083 | 111.8371 | 130.8238 | 209.659 | 8.135 | 4.9991 | 2 | 0.38181 | 58.216 | 0.59117 | 0.032942 | 0.10476 | 0.44355 | 0.010625 | 0.59188 | 0.31907 | 103.1872 | 105.1238 | 189.099 | 8.4223 | 4.9991 | 1 | 0.31436 | 56.1316 | 0.57722 | 0.032942 | 0.052379 | 0.10292 | 0.010625 | 0.19887 | 0.13791 | 92.8606 | 91.7616 | 178.4093 | 8.6642 | 4.9991
85 | 9.205 | 3 | 0.3991 | 62.056 | 0.58926 | 0.031948 | 0.15005 | 1.1782 | 0.010625 | 1.3709 | 0.45431 | 110.8956 | 131.6092 | 210.2873 | 7.9301 | 4.9991 | 2 | 0.38238 | 59.58 | 0.57487 | 0.031948 | 0.10003 | 0.45408 | 0.010625 | 0.59668 | 0.30912 | 102.6196 | 105.2872 | 189.2297 | 8.2189 | 4.9991 | 1 | 0.31459 | 57.4243 | 0.56147 | 0.031948 | 0.050015 | 0.10512 | 0.010625 | 0.19771 | 0.13394 | 92.6345 | 91.7222 | 178.3778 | 8.4611 | 4.9991
85 | 8.99 | 3 | 0.4001 | 63.603 | 0.57172 | 0.030954 | 0.14312 | 1.2113 | 0.010625 | 1.396 | 0.43687 | 109.9017 | 132.4643 | 210.9715 | 7.725 | 4.9991 | 2 | 0.38298 | 61.0095 | 0.55779 | 0.030954 | 0.095413 | 0.46515 | 0.010625 | 0.60214 | 0.29865 | 102.023 | 105.4728 | 189.3783 | 8.0154 | 4.9991 | 1 | 0.31482 | 58.778 | 0.54497 | 0.030954 | 0.047706 | 0.10743 | 0.010625 | 0.19671 | 0.12978 | 92.3973 | 91.6882 | 178.3505 | 8.258 | 4.9991
85 | 8.775 | 3 | 0.40115 | 65.2303 | 0.55328 | 0.029959 | 0.13636 | 1.2465 | 0.010625 | 1.4234 | 0.41844 | 108.8508 | 133.3953 | 211.7162 | 7.5197 | 4.9991 | 2 | 0.38361 | 62.5094 | 0.53987 | 0.029959 | 0.090904 | 0.47681 | 0.010625 | 0.6083 | 0.28763 | 101.395 | 105.6823 | 189.5458 | 7.812 | 4.9991 | 1 | 0.31507 | 60.197 | 0.52768 | 0.029959 | 0.045452 | 0.10984 | 0.010625 | 0.19587 | 0.12541 | 92.1483 | 91.6597 | 178.3278 | 8.0549 | 4.9991
85 | 8.56 | 3 | 0.40226 | 66.9444 | 0.53388 | 0.028965 | 0.12976 | 1.2839 | 0.010625 | 1.4532 | 0.39891 | 107.7379 | 134.4088 | 212.527 | 7.3142 | 4.9991 | 2 | 0.38427 | 64.0851 | 0.52105 | 0.028965 | 0.086504 | 0.48911 | 0.010625 | 0.61521 | 0.27602 | 100.733 | 105.9171 | 189.7337 | 7.6085 | 4.9991 | 1 | 0.31534 | 61.6862 | 0.50952 | 0.028965 | 0.043252 | 0.11237 | 0.010625 | 0.19521 | 0.12082 | 91.8866 | 91.6373 | 178.3098 | 7.8517 | 4.9991
85 | 8.345 | 3 | 0.40344 | 68.7527 | 0.51343 | 0.027971 | 0.12332 | 1.3237 | 0.010625 | 1.4857 | 0.3782 | 106.5571 | 135.5126 | 213.4101 | 7.1085 | 4.9991 | 2 | 0.38497 | 65.7424 | 0.50125 | 0.027971 | 0.082213 | 0.50211 | 0.010625 | 0.62292 | 0.26376 | 100.0343 | 106.1791 | 189.9433 | 7.4049 | 4.9991 | 1 | 0.31561 | 63.2509 | 0.49045 | 0.027971 | 0.041106 | 0.11503 | 0.010625 | 0.19474 | 0.11598 | 91.6111 | 91.6211 | 178.2968 | 7.6486 | 4.9991
85 | 8.13 | 3 | 0.4047 | 70.6631 | 0.49186 | 0.026976 | 0.11705 | 1.3664 | 0.010625 | 1.521 | 0.35618 | 105.3021 | 136.7154 | 214.3723 | 6.9026 | 4.9991 | 2 | 0.3857 | 67.4878 | 0.48041 | 0.026976 | 0.078031 | 0.51585 | 0.010625 | 0.63148 | 0.2508 | 99.2957 | 106.4705 | 190.1764 | 7.2013 | 4.9991 | 1 | 0.3159 | 64.8969 | 0.47038 | 0.026976 | 0.039016 | 0.11784 | 0.010625 | 0.19445 | 0.11089 | 91.3208 | 91.6114 | 178.2892 | 7.4455 | 4.9991
85 | 7.915 | 3 | 0.40603 | 72.6848 | 0.46906 | 0.025982 | 0.11094 | 1.4121 | 0.010625 | 1.5596 | 0.33273 | 103.9655 | 138.0273 | 215.4218 | 6.6964 | 4.9991 | 2 | 0.38649 | 69.3286 | 0.45842 | 0.025982 | 0.073959 | 0.53042 | 0.010625 | 0.64098 | 0.23708 | 98.5136 | 106.7933 | 190.4347 | 6.9977 | 4.9991 | 1 | 0.31621 | 66.6309 | 0.44925 | 0.025982 | 0.036979 | 0.12079 | 0.010625 | 0.19438 | 0.10552 | 91.0144 | 91.6089 | 178.2871 | 7.2424 | 4.9991
85 | 7.7 | 3 | 0.40746 | 74.828 | 0.44491 | 0.024987 | 0.10499 | 1.4612 | 0.010625 | 1.6018 | 0.3077 | 102.5388 | 139.4598 | 216.5679 | 6.49 | 4.9991 | 2 | 0.38732 | 71.2728 | 0.4352 | 0.024987 | 0.069995 | 0.54587 | 0.010625 | 0.65148 | 0.22253 | 97.6842 | 107.1503 | 190.7203 | 6.7939 | 4.9991 | 1 | 0.31653 | 68.4599 | 0.42694 | 0.024987 | 0.034998 | 0.12391 | 0.010625 | 0.19452 | 0.099834 | 90.6906 | 91.6138 | 178.291 | 7.0392 | 4.9991
85 | 7.485 | 3 | 0.40899 | 77.1043 | 0.41931 | 0.023993 | 0.099211 | 1.514 | 0.010625 | 1.6478 | 0.28092 | 101.0125 | 141.0264 | 217.8211 | 6.2832 | 4.9991 | 2 | 0.3882 | 73.3294 | 0.41064 | 0.023993 | 0.066141 | 0.56231 | 0.010625 | 0.66307 | 0.20707 | 96.8029 | 107.5443 | 191.0355 | 6.5902 | 4.9991 | 1 | 0.31687 | 70.3922 | 0.40338 | 0.023993 | 0.03307 | 0.12721 | 0.010625 | 0.1949 | 0.09382 | 90.3477 | 91.6266 | 178.3013 | 6.8361 | 4.9991
85 | 7.27 | 3 | 0.41062 | 79.5268 | 0.3921 | 0.022999 | 0.093594 | 1.5711 | 0.010625 | 1.6983 | 0.2522 | 99.3756 | 142.7427 | 219.1942 | 6.0761 | 4.9991 | 2 | 0.38914 | 75.5085 | 0.38462 | 0.022999 | 0.062396 | 0.57982 | 0.010625 | 0.67584 | 0.19061 | 95.8648 | 107.9786 | 191.3829 | 6.3864 | 4.9991 | 1 | 0.31724 | 72.4366 | 0.37845 | 0.022999 | 0.031198 | 0.13071 | 0.010625 | 0.19553 | 0.087442 | 89.9842 | 91.6481 | 178.3184 | 6.6329 | 4.9991
85 | 7.055 | 3 | 0.41238 | 82.1106 | 0.36313 | 0.022004 | 0.08814 | 1.633 | 0.010625 | 1.7537 | 0.22132 | 97.6152 | 144.627 | 220.7016 | 5.8686 | 4.9991 | 2 | 0.39014 | 77.8212 | 0.35701 | 0.022004 | 0.05876 | 0.59852 | 0.010625 | 0.68991 | 0.17305 | 94.8641 | 108.457 | 191.7656 | 6.1825 | 4.9991 | 1 | 0.31762 | 74.6031 | 0.35203 | 0.022004 | 0.02938 | 0.13442 | 0.010625 | 0.19643 | 0.080667 | 89.598 | 91.6787 | 178.343 | 6.4297 | 4.9991
85 | 6.84 | 3 | 0.41428 | 84.8726 | 0.33221 | 0.02101 | 0.082849 | 1.7002 | 0.010625 | 1.8147 | 0.18801 | 95.7166 | 146.7008 | 222.3606 | 5.6607 | 4.9991 | 2 | 0.39121 | 80.2804 | 0.32765 | 0.02101 | 0.055233 | 0.61853 | 0.010625 | 0.7054 | 0.15429 | 93.7944 | 108.9837 | 192.1869 | 5.9785 | 4.9991 | 1 | 0.31804 | 76.9031 | 0.32398 | 0.02101 | 0.027616 | 0.13838 | 0.010625 | 0.19763 | 0.073456 | 89.187 | 91.7193 | 178.3755 | 6.2266 | 4.9991
85 | 6.625 | 3 | 0.41634 | 87.8328 | 0.29914 | 0.020016 | 0.077723 | 1.7737 | 0.010625 | 1.8821 | 0.15197 | 93.6623 | 148.99 | 224.192 | 5.4523 | 4.9991 | 2 | 0.39235 | 82.9003 | 0.29637 | 0.020016 | 0.051815 | 0.64 | 0.010625 | 0.72246 | 0.13418 | 92.6484 | 109.5636 | 192.6508 | 5.7744 | 4.9991 | 1 | 0.31847 | 79.3493 | 0.29414 | 0.020016 | 0.025908 | 0.14259 | 0.010625 | 0.19914 | 0.065767 | 88.7487 | 91.7708 | 178.4166 | 6.0234 | 4.9991
85 | 6.41 | 3 | 0.41857 | 91.0142 | 0.26368 | 0.019021 | 0.07276 | 1.8542 | 0.010625 | 1.9566 | 0.11283 | 91.4316 | 151.5256 | 226.2205 | 5.2433 | 4.9991 | 2 | 0.39358 | 85.6974 | 0.26297 | 0.019021 | 0.048507 | 0.66309 | 0.010625 | 0.74125 | 0.11259 | 91.4174 | 110.2024 | 193.1619 | 5.5703 | 4.9991 | 1 | 0.31894 | 81.9559 | 0.26234 | 0.019021 | 0.024253 | 0.1471 | 0.010625 | 0.201 | 0.05755 | 88.2804 | 91.8341 | 178.4673 | 5.8202 | 4.9991
85 | 6.195 | 3 | 0.421 | 94.4437 | 0.22554 | 0.018027 | 0.067961 | 1.9429 | 0.010625 | 2.0396 | 0.070176 | 89 | 154.345 | 228.476 | 5.0336 | 4.9991 | 2 | 0.39491 | 88.6902 | 0.22724 | 0.018027 | 0.045307 | 0.688 | 0.010625 | 0.76196 | 0.089327 | 90.0916 | 110.9066 | 193.7253 | 5.366 | 4.9991 | 1 | 0.31944 | 84.7394 | 0.22838 | 0.018027 | 0.022654 | 0.15194 | 0.010625 | 0.20325 | 0.048749 | 87.7787 | 91.9104 | 178.5283 | 5.617 | 4.9991
85 | 5.98 | 3 | 0.424 | 98.6188 | 0.18523 | 0.017032 | 0.063326 | 2.054 | 0.010625 | 2.145 | 0.017569 | 86.0015 | 157.9288 | 231.343 | 5.0588 | 4.9991 | 2 | 0.39634 | 91.9 | 0.18892 | 0.017032 | 0.042217 | 0.71495 | 0.010625 | 0.78483 | 0.064207 | 88.6598 | 111.6841 | 194.3473 | 5.1616 | 4.9991 | 1 | 0.31998 | 87.7182 | 0.19203 | 0.017032 | 0.021109 | 0.15715 | 0.010625 | 0.20591 | 0.039299 | 87.2401 | 92.001 | 178.6008 | 5.4138 | 4.9991
85 | 5.765 | 3 | 0.424 | 98.6188 | 0.13537 | 0.016038 | 0.058854 | 2.0518 | 0.010625 | 2.1374 | 0.017569 | 86.0015 | 157.6701 | 231.1361 | 4.8474 | 4.8474 | 2 | 0.39937 | 98.6188 | 0.15271 | 0.016038 | 0.039236 | 0.77281 | 0.010625 | 0.83871 | 0.011033 | 85.6289 | 113.516 | 195.8128 | 5.1948 | 4.9991 | 1 | 0.32056 | 90.9138 | 0.15303 | 0.016038 | 0.019618 | 0.16277 | 0.010625 | 0.20905 | 0.029127 | 86.6602 | 92.1076 | 178.6861 | 5.2105 | 4.9991
85 | 5.55 | 3 | 0.424 | 98.6188 | 0.085508 | 0.015044 | 0.054546 | 2.0499 | 0.010625 | 2.1301 | 0.017569 | 86.0015 | 157.4231 | 230.9385 | 4.6359 | 4.6359 | 2 | 0.39937 | 98.6188 | 0.10283 | 0.015044 | 0.036364 | 0.77211 | 0.010625 | 0.83415 | 0.011033 | 85.6289 | 113.361 | 195.6888 | 4.983 | 4.983 | 1 | 0.32119 | 94.3505 | 0.11108 | 0.015044 | 0.018182 | 0.16886 | 0.010625 | 0.21271 | 0.018146 | 86.0343 | 92.2321 | 178.7857 | 5.0073 | 4.9991
85 | 5.335 | 3 | 0.424 | 98.6188 | 0.035644 | 0.014049 | 0.050402 | 2.0481 | 0.010625 | 2.1232 | 0.017569 | 86.0015 | 157.1877 | 230.7501 | 4.4245 | 4.4245 | 2 | 0.39937 | 98.6188 | 0.052956 | 0.014049 | 0.033601 | 0.77152 | 0.010625 | 0.8298 | 0.011033 | 85.6289 | 113.2131 | 195.5705 | 4.7712 | 4.7712 | 1 | 0.32197 | 98.6188 | 0.066214 | 0.014049 | 0.016801 | 0.17652 | 0.010625 | 0.218 | 0.0044472 | 85.2535 | 92.4119 | 178.9295 | 5.031 | 4.9991
85 | 5.12 | 3 | 0.424 | 98.6188 | 0 | 0.013055 | 0.046421 | 2.0465 | 0.010625 | 2.1166 | 0.017569 | 86.0015 | 156.9636 | 230.5709 | 4.213 | 4.213 | 2 | 0.39937 | 98.6188 | 0.0030764 | 0.013055 | 0.030948 | 0.77103 | 0.010625 | 0.82566 | 0.011033 | 85.6289 | 113.0725 | 195.458 | 4.5594 | 4.5594 | 1 | 0.32197 | 98.6188 | 0.016328 | 0.013055 | 0.015474 | 0.1764 | 0.010625 | 0.21555 | 0.0044472 | 85.2535 | 92.3287 | 178.863 | 4.819 | 4.819
85 | 4.905 | 3 | 0.424 | 98.6188 | 0 | 0.012061 | 0.042605 | 2.0449 | 0.010625 | 2.1102 | 0.017569 | 86.0015 | 156.748 | 230.3984 | 4.0014 | 4.0014 | 2 | 0.39937 | 98.6188 | 0 | 0.012061 | 0.028403 | 0.77061 | 0.010625 | 0.8217 | 0.011033 | 85.6289 | 112.9377 | 195.3501 | 4.3476 | 4.3476 | 1 | 0.32197 | 98.6188 | 0 | 0.012061 | 0.014202 | 0.17633 | 0.010625 | 0.21322 | 0.0044472 | 85.2535 | 92.2494 | 178.7995 | 4.607 | 4.607
85 | 4.69 | 3 | 0.424 | 98.6188 | 0 | 0.011066 | 0.038951 | 2.0435 | 0.010625 | 2.1041 | 0.017569 | 86.0015 | 156.5397 | 230.2317 | 3.7899 | 3.7899 | 2 | 0.39937 | 98.6188 | 0 | 0.011066 | 0.025968 | 0.7702 | 0.010625 | 0.81785 | 0.011033 | 85.6289 | 112.807 | 195.2456 | 4.1357 | 4.1357 | 1 | 0.32197 | 98.6188 | 0 | 0.011066 | 0.012984 | 0.17627 | 0.010625 | 0.21094 | 0.0044472 | 85.2535 | 92.1721 | 178.7377 | 4.3951 | 4.3951
85 | 4.475 | 3 | 0.424 | 98.6188 | 0 | 0.010072 | 0.035462 | 2.042 | 0.010625 | 2.0982 | 0.017569 | 86.0015 | 156.3387 | 230.071 | 3.5784 | 3.5784 | 2 | 0.39937 | 98.6188 | 0 | 0.010072 | 0.023641 | 0.7698 | 0.010625 | 0.81413 | 0.011033 | 85.6289 | 112.6806 | 195.1445 | 3.9239 | 3.9239 | 1 | 0.32197 | 98.6188 | 0 | 0.010072 | 0.011821 | 0.17621 | 0.010625 | 0.20873 | 0.0044472 | 85.2535 | 92.0967 | 178.6774 | 4.1831 | 4.1831
85 | 4.26 | 3 | 0.424 | 98.6188 | 0 | 0.0090775 | 0.032136 | 2.0407 | 0.010625 | 2.0925 | 0.017569 | 86.0015 | 156.1451 | 229.9161 | 3.3668 | 3.3668 | 2 | 0.39937 | 98.6188 | 0 | 0.0090775 | 0.021424 | 0.76941 | 0.010625 | 0.81054 | 0.011033 | 85.6289 | 112.5583 | 195.0466 | 3.7121 | 3.7121 | 1 | 0.32197 | 98.6188 | 0 | 0.0090775 | 0.010712 | 0.17615 | 0.010625 | 0.20657 | 0.0044472 | 85.2535 | 92.0232 | 178.6186 | 3.9711 | 3.9711
85 | 4.045 | 3 | 0.424 | 98.6188 | 0 | 0.0080831 | 0.028974 | 2.0393 | 0.010625 | 2.087 | 0.017569 | 86.0015 | 155.9588 | 229.767 | 3.1552 | 3.1552 | 2 | 0.39937 | 98.6188 | 0 | 0.0080831 | 0.019316 | 0.76904 | 0.010625 | 0.80706 | 0.011033 | 85.6289 | 112.4401 | 194.9521 | 3.5002 | 3.5002 | 1 | 0.32197 | 98.6188 | 0 | 0.0080831 | 0.0096581 | 0.17609 | 0.010625 | 0.20446 | 0.0044472 | 85.2535 | 91.9517 | 178.5613 | 3.7592 | 3.7592
85 | 3.83 | 3 | 0.424 | 98.6188 | 0 | 0.0070887 | 0.025976 | 2.0381 | 0.010625 | 2.0818 | 0.017569 | 86.0015 | 155.7798 | 229.6239 | 2.9436 | 2.9436 | 2 | 0.39937 | 98.6188 | 0 | 0.0070887 | 0.017317 | 0.76868 | 0.010625 | 0.80371 | 0.011033 | 85.6289 | 112.3261 | 194.8609 | 3.2884 | 3.2884 | 1 | 0.32197 | 98.6188 | 0 | 0.0070887 | 0.0086587 | 0.17604 | 0.010625 | 0.20241 | 0.0044472 | 85.2535 | 91.882 | 178.5056 | 3.5472 | 3.5472
85 | 3.615 | 3 | 0.424 | 98.6188 | 0 | 0.0060944 | 0.023142 | 2.0369 | 0.010625 | 2.0767 | 0.017569 | 86.0015 | 155.6082 | 229.4866 | 2.732 | 2.732 | 2 | 0.39937 | 98.6188 | 0 | 0.0060944 | 0.015428 | 0.76833 | 0.010625 | 0.80048 | 0.011033 | 85.6289 | 112.2162 | 194.773 | 3.0765 | 3.0765 | 1 | 0.32197 | 98.6188 | 0 | 0.0060944 | 0.0077139 | 0.17599 | 0.010625 | 0.20042 | 0.0044472 | 85.2535 | 91.8143 | 178.4514 | 3.3352 | 3.3352
85 | 3.4 | 3 | 0.424 | 98.6188 | 0 | 0.0051 | 0.020471 | 2.0357 | 0.010625 | 2.0719 | 0.017569 | 86.0015 | 155.4439 | 229.3551 | 2.5203 | 2.5203 | 2 | 0.39937 | 98.6188 | 0 | 0.0051 | 0.013647 | 0.768 | 0.010625 | 0.79737 | 0.011033 | 85.6289 | 112.1106 | 194.6885 | 2.8647 | 2.8647 | 1 | 0.32197 | 98.6188 | 0 | 0.0051 | 0.0068236 | 0.17593 | 0.010625 | 0.19848 | 0.0044472 | 85.2535 | 91.7484 | 178.3987 | 3.1232 | 3.1232
[45 empty] | Step = | 0.215
| Non-convergence: set RESET = 1 | [5 empty] | 8 | 1
| (RESET should normally be set to 0) | [5 empty] | 8 | 8
| RESET = |  | 0

## Constants
These values are all derived from the data sheet or lab measurements.
PARAMETER | MIN | TYP | MAX | UNITS | COMMENTS
VFB | 0.792 | 0.8 | 0.808 | V | Data sheet values, 0C to 85C
VFB tol | -1 | ‒ | 1 | % | Calculated values
RFB combo | ‒ | 35.6 | ‒ | KΩ | Chosen value, total R seen by the FB pin
LoDCR | ‒ | 35 | ‒ | mΩ | Default DCR of the output inductor
UVLO Stop | ‒ | 3.4 | 3.6 | V | Data sheet value
UVLO Hysteresis | 400 | ‒ | ‒ | mV | Data sheet value
UVLO Multiplier | ‒ | 0.5 | ‒ | ‒ | Chosen value, allows for margin
AVOL | ‒ | 65 | ‒ | dB | Data sheet value
gm_EA | 550 | 750 | 1000 | µA/V | Data sheet value
Ro_EA | 1.7783 | 2.371 | 3.2332 | MΩ | Calculated values
gm_power | ‒ | 4 | ‒ | A/V | Data sheet value
Slope Comp (SE) | 0.15 | 0.22 | 0.29 | A/µs | Data sheet values; | 0.252 | MHz
| 0.66 | 1 | 1.32 |  | Data sheet values; | 1 | MHz
| 2.31 | 3.3 | 4.3 |  | Data sheet values; | 2.44 | MHz
Fsw | 0.25 | ‒ | 2.45 | MHz | Data sheet values
Fsw_tol | -10 | ‒ | 10 | % | Data sheet values
t_onMIN | ‒ | 95 | 135 | ns | Data sheet value, strongly affects Fsw at VinMAX
t_offMIN | ‒ | 95 | 130 | ns | Data sheet value, strongly affects Fsw at VinMIN
IIN | ‒ | 2.5 | ‒ | mA | Data sheet value
RDSon @ 25C | ‒ | ‒ | 125 | mΩ | Design supplied value
TCR of RDSon | ‒ | 0.64 | ‒ | % / °C | Design supplied value
VGS | ‒ | 5 | ‒ | V | Design supplied value
Qg_FET | ‒ | ‒ | 5 | nC | Design supplied value
SW_slew_rise | ‒ | 0.72 | ‒ | V/ns | Measured value, see SW curve to the right
SW_slew_fall | ‒ | 0.72 | ‒ | V/ns | Measured value, see SW curve to the right
SS_I_source | ‒ | 20 | ‒ | µA | Data sheet value
SS_release | ‒ | 330 | ‒ | mV | Data sheet value
IPEAK_PFM | ‒ | 750 | 850 | mA | Data sheet values for Fsw < IPEAK_PFM Break
| ‒ | 850 | 950 | mA | Data sheet values for Fsw > IPEAK_PFM Break
IPEAK_PFM Break | ‒ | 750 | ‒ | KHz | Design supplied value
tON,MAX_PFM | ‒ | 4.1 | ‒ | µs | Design supplied value
5 | 4.8 | ‒ | ‒ | A | ILIMMIN at 5% duty cycle/2.45MHz, TYP − 3σ
99 | 3 | 4.1 | 5.1 | A | ILIMMIN at 99% duty cycle, calculated w/ FSW & SE
TCR of Copper |  | 0.393 | ‒ | %/°C | Known value, used for inductor DCR
Output Capacitor Characterization: 10uF, 10%, 16V, X7R, 1206
Vo | 3.3 | V | Voltage where transient data was obtained
IoMAX | 2 | A | Maximum current for this design
ΔIo | 1.1 | A | Measured transient step current
ΔIo/IoMAX | 55 | % | Measured step current as a percent of full load
Capacitors | 1 | ‒ | Capacitors used during this measurement
fSW | 2 | MHz | Switching frequency used during measurement
ΔVo | 128 | mV | Measured on Allegro EVB with 1x 10uF
Co_tol | 10 | % | Worst case initial tolerance
Co_ESR | 6 | mΩ | Based on Kemet data + solder/tracks/vias
Co_ESL | 1.8 | nH | Based on Kemet data + solder/tracks/vias
1x 10uF with DC bias | 0.8 | 9.96 | V ¦ µF | Based on Murata data
1x 10uF with DC bias | 2 | 9.8 | V ¦ µF | Based on Murata data
1x 10uF with DC bias | 3.3 | 9.5 | V ¦ µF | Based on Murata data
1x 10uF with DC bias | 5 | 8.85 | V ¦ µF | Based on Murata data
1x 10uF with DC bias | 8 | 7.48 | V ¦ µF | Based on Murata data
DC bias coefficient | ‒ | 0.0034 | µF/V3 | Curve fit, coefficient of V3
DC bias coefficient | ‒ | -0.0743 | µF/V2 | Curve fit, coefficient of V2
DC bias coefficient | ‒ | 0.0683 | µF/V | Curve fit, coefficient of V
DC bias coefficient | ‒ | 9.947 | µF | Curve fit, coefficient of 0V
FB+PCB Capacitance Estimate |  |  |  |  | Calculated Slope Compensation at chosen Fsw:
Minimum | 15 | pF |  |  | SE @ Fsw = | 0.26795 | 0.4004 | 0.52822 | A/µs
Maximum | 25 | pF |  |  | Fsw < 750KHz ? | YES
PFM tON/tOFF Calculations |  |  |  |  | Intermediate calculations for PFM at spec'd temp:
PFMTEMP | 65 |  | °C |  | VF @ IPEAK_PFM & PFMTEMP = |  | 0.32278 | V
IPFM_PEAK @ Fsw | 750 | 850 | mA |  | RDSON @ PFMTEMP = |  | 157 | mΩ
tON (typ ¦ max) | 1.0953 | 3.8825 | µs |  | LDCR @ PFMTEMP = |  | 46.288 | mΩ
tOFF (typ ¦ max) | 1.409 | 1.9163 | µs |  | Single pulse limit at VinMIN ? |  | NO
tON + tOFF | 2.5043 | 5.7987 | µs
Measured 1.1A Transient with 1x 10uF
Measured 1.1A Transient with 1x 10uF