## Design
ALLEGRO A8650 DESIGN SPREADSHEET - Rev. 0.1
INSTRUCTIONS: Enter design goals and component values in the white boxes.
VARIABLES | MIN | TYP | MAX | UNITS | COMMENTS
Vin | 3.4 | 5 | 5.5 | V | Steady-state input operating voltages
Vout, target | ‒ | 1.8 | ‒ | V | Desired output voltage
IoutMAX | ‒ | ‒ | 2 | ADC | Desired maximum output current
ΔILo, target | ‒ | 33 | ‒ | % of IoutMAX | Used to calculate Lo at typical Vin, Vout
RFB1_tolerance | ‒ | ‒ | 1.6 | % | 1% initial tolerance + 100ppm @ 60°C rise
RFB2_tolerance | ‒ | ‒ | 1.6 | % | 1% initial tolerance + 100ppm @ 60°C rise
Lo_tolerance | -20 | ‒ | 20 | % | Output inductor tolerances
SS time, target | ‒ | 0.75 | ‒ | ms | Approximate soft start time (Vout ramp)
RTHJA | ‒ | 48 | ‒ | °C/W | Thermal resistance
TAMB | ‒ | ‒ | 105 | °C | Maximum steady-state ambient temperature
**** Note: The applications schematic is shown at the bottom of this TAB. **** Schematic component values are shown in BLUE.
COMPONENT | VALUE | UNITS | COMMENTS
Feedback Component Calculations (Must enter RFB1 and RFB2 values for the remaining calculations to be accurate)
RFB1_calc | 9 | KΩ | Recommended FB resister from Vout to VFB
RFB1 = | 18.7 | KΩ | Choose a standard resister value, or combination of values
RFB2_calc | 7.2 | KΩ | Recommended FB resister from VFB to GND
RFB2 = | 15 | KΩ | Choose a standard resister value, or combination of values
Typical & Worst Case Output Voltage Calculations:
Vout (min¦typ¦max) | 1.7394 | 1.7973 | 1.8572 | Includes worst case IC & component variations vs. temperature
System Duty Cycle | 33.1456 | 39.216 | 65.4288 | Range of system duty-cycles given Vin, Vout, Iout, etc
Switching Frequency Determination:
Fsw_max | 2.45 | MHz | Recommended maximum PWM frequency, before possible pulse skipping
Fsw = | 2 | MHz | Choose Fsw
RFSET | 10.75 | KΩ | Use the closest available 1% standard resister value
Duty CycleMIN | 13 | 21 | (TYP ¦ MAX) Minimum duty cycles at the chosen Fsw given tON,TYP, tON,MAX
Duty CycleMAX | 74 | 84 | (MIN ¦ TYP) Maximum duty cycles at the chosen Fsw given tOFF,TYP, tOFF,MAX
SYNCMAX at VinTYP | 3 | MHz | Maximum SYNC frequency at VinTYP based on Fsw, Duty CycleTYP, and tON,TYP
Output Inductor Calculations:
Lo (min ¦ max) | 0.28448 | 1.3513 | µH | Inductor range, SE = 40% to 110% of inductor down slope
Lo RIDLEY ≥ | 0.55469 |  | µH | Min. inductor to critically damp the two poles at Fsw/2 @ DMAX
LO = | 1 |  | µH | Enter Lo considering the recommended range & value
LoDCR = | 6.7 |  | mΩ | Enter the output inductor's DCR, default is 10mΩ if left blank
ΔILo_typ | 0.62746 |  | APP | Typical output inductor ripple current
ΔILo_max | 0.85787 |  | APP | Worst case maximum inductor ripple current
Lo_I_max | 2.4289 |  | APEAK | Inductor's ISAT should support this value
VIN,TYP ILIMMARGIN | 2.1598 |  | A | Current margin (min) before possible limiting at VIN,TYP & DTYP
VIN,MIN ILIMMARGIN | 0.21912 |  | A | Current margin (min) before possible limiting at VIN,MIN & DMAX |  | Optional: Output Capacitors
Output Capacitor and Output Voltage Ripple: | [5 empty] | Enter Values Manually
Transient current = | 50 | % | Transient step current as a percent of IoutMAX, recommend starting with 50% |  |  | Used to calculate output ripple and set the compensation values
Co_num_est | 1.6667 | pieces | Estimated number of 10uF/16V/X7R/1206 output capacitors required
Co_num_actual = | 2 | pieces | Choose the number of 10uF/16V/X7R/1206 output capacitors |  |  | C = | μF
Co_tot_min | 17.7283 | µF | Calculated total output capacitance with tolerance and real DC bias |  |  | ESR = | mΩ
ΔVout | 9.8544 | mVPP | Estimated typical output voltage ripple |  |  | ESL = | nH
Asynchronous Diode Requirement: | [5 empty] | No. = | pieces
IF,RMS | 1 | ARMS | The asynchronous diode must be rated to support at least this much current
Input Capacitor Requirements:
Cin_min | 5.5556 | µF | Recommended minimum input capacitance including DC bias
Cin_IRMS | 0.9512 | ARMS | Input capacitance RMS current requirement
Soft Start Capacitor and Timing:
C_SS_min | 18.75 | nF | Recommended minimum soft-start capacitor
C_SS = | 22 | nF | Choose C_SS considering C_SS_min, use next higher standard value
t_ss_typ | 0.88 | ms | Typical soft-start ramp time using actual C_SS
SS_delay_typ | 0.363 | ms | Typical delay from EN↑ to when LX begins switching and Vout rises
Compensation Components:
fcMAX | 181.8182 |  | KHz | Recommended maximum 0dB crossover frequency
fc = | 90 |  | KHz | Choose fc considering recommended fcMAX
R_LOADTYP | 1.5559 |  | Ω | Average load current: ΔILo/2 < Iout < IoutMAX
fP1 | 5.7728 |  | KHz | Dominant pole formed by Co and RLOAD.
fZ1 | 2994.0072 |  | KHz | Zero formed by the output capacitance and its ESR
Rz | 6.68 |  | KΩ | Recommended compensation resister to achieve chosen fc
Rz = | 6.65 |  | KΩ | Enter the closest available 1% standard resister value
Cz (min, max) | 1.0642 | 2.7653 | nF | Recommended range for the compensation capacitor
Cp | 23.9452 |  | pF | Recommended HF compensation capacitor

## Snubber
INSTRUCTIONS: Enter design goals and component values in the white boxes.
VARIABLES | MIN | TYP | MAX | UNITS | COMMENTS
LX resonance, FLX | ‒ | 147 | ‒ | MHz | Measured LX resonant freqeuncy
LX resonance, TLX | ‒ | 6.8027 | ‒ | ns | LX resonance period
Capacitance of D1 | ‒ | 120 | ‒ | pF | Estimated D1 capacitance at VinTYP
Capacitance, other | ‒ | 50 | ‒ | pF | Estimated FET + PCB trace capacitance
Snubber ‒3dB freq. | ‒ | 2.5 | ‒ | Multiple of FLX | Start with 2.5, decrease for more damping
**** Note: The applications schematic is shown at the bottom of this TAB. **** Schematic component values are shown in BLUE.
COMPONENT | VALUE | UNITS | COMMENTS
Snubber Component Calculations:
LEQ | 6.9024 | nH | Equivalent inductance, given FLX and CTOTAL
RSNUB | 6.372 | Ω | Snubber resistance, use the closest available standard value
RSNUB = | 6.34 | Ω | Enter the snubber resister value
CSNUB | 429.1938 | pF | Snubber capacitance, use the closest available standard value
CSNUB = | 470 | pF | Enter the snubber capacitor value, enter "0" if no snubber is used
PSNUB | 14.2175 | mW | Snubber resistor power requirement at VinMAX and Fsw
Typical LX frequency measurement before snubber

## Efficiency
INSTRUCTIONS: No values need to be entered here, all values are derived from the DESIGN tab
| Vin = | 3.4 |  |  | HS | HS | LS | [6 empty] | HS | LS | [5 empty] | Vin = | 5 |  |  | HS | HS | LS | [6 empty] | HS | LS | [5 empty] | Vin = | 5.5 |  |  | HS | HS | LS | [6 empty] | HS | LS
T (°C) | Iout | Duty | ΔIL | Pin | PSW | PCOND | PCOND | PNO | PDRV | PIC | PIND | PSNUB | TJIC | RDSON | RDSON | VOSAT | VOUT | PIN | POUT | EFF | Iout | Duty | ΔIL | Pin | PSW | PCOND | PCOND | PNO | PDRV | PIC | PIND | PSNUB | TJIC | RDSON | RDSON | VOSAT | VOUT | PIN | POUT | EFF | Iout | Duty | ΔIL | Pin | PSW | PCOND | PCOND | PNO | PDRV | PIC | PIND | PSNUB | TJIC | RDSON | RDSON | VOSAT | VOUT | PIN | POUT | EFF
25 | 0.25 | 53.7299 | 0.42561 | 0.03876 | 0.00867 | 0.0034319 | 0.0024013 | 0.009 | 0.03196 | 0.094223 | 0.00042619 | 0.0054332 | 29.5227 | 82.3156 | 66.8814 | 3.0398 | 1.7973 | 0.10008 | 0.44933 | 81.7838 | 0.25 | 36.4717 | 0.28886 | 0.057 | 0.01875 | 0.0021117 | 0.0029885 | 0.009 | 0.047 | 0.13685 | 0.00042956 | 0.01175 | 31.5688 | 83.3632 | 67.7326 | 3.0396 | 1.7973 | 0.14903 | 0.44933 | 75.0938 | 0.25 | 33.1456 | 0.61053 | 0.0627 | 0.022687 | 0.0025975 | 0.0042568 | 0.009 | 0.0517 | 0.15294 | 0.00043083 | 0.014218 | 32.3412 | 83.7587 | 68.0539 | 4.9295 | 1.7973 | 0.16759 | 0.44933 | 72.8345
25 | 0.5 | 54.6241 | 0.42756 | 0.03876 | 0.01734 | 0.01204 | 0.0081262 | 0.018 | 0.03196 | 0.12623 | 0.0017149 | 0.0054332 | 31.0589 | 83.1021 | 67.5205 | 3.0193 | 1.7973 | 0.13337 | 0.89867 | 87.0766 | 0.5 | 37.014 | 0.28962 | 0.057 | 0.0375 | 0.0080273 | 0.011099 | 0.018 | 0.047 | 0.17863 | 0.0017314 | 0.01175 | 33.5741 | 84.3899 | 68.5668 | 3.0187 | 1.7973 | 0.19211 | 0.89867 | 82.388 | 0.5 | 33.6285 | 0.61619 | 0.0627 | 0.045375 | 0.0080394 | 0.012892 | 0.018 | 0.0517 | 0.19871 | 0.0017378 | 0.014218 | 34.5379 | 84.8834 | 68.9678 | 4.9085 | 1.7973 | 0.21466 | 0.89867 | 80.7189
25 | 0.75 | 55.5542 | 0.42949 | 0.03876 | 0.02601 | 0.02701 | 0.017558 | 0.027 | 0.03196 | 0.1683 | 0.0038884 | 0.0054332 | 33.0783 | 84.1361 | 68.3606 | 2.9982 | 1.7973 | 0.17762 | 1.348 | 88.3575 | 0.75 | 37.5784 | 0.29033 | 0.057 | 0.05625 | 0.018333 | 0.024743 | 0.027 | 0.047 | 0.23033 | 0.0039325 | 0.01175 | 36.0556 | 85.6605 | 69.5991 | 2.9972 | 1.7973 | 0.24601 | 1.348 | 84.5667 | 0.75 | 34.1316 | 0.62202 | 0.0627 | 0.068062 | 0.017509 | 0.027454 | 0.027 | 0.0517 | 0.25443 | 0.0039496 | 0.014218 | 37.2124 | 86.2528 | 70.0804 | 4.8868 | 1.7973 | 0.27259 | 1.348 | 83.1795
25 | 1 | 56.5301 | 0.4314 | 0.03876 | 0.03468 | 0.049045 | 0.030642 | 0.036 | 0.03196 | 0.22109 | 0.0069794 | 0.0054332 | 35.6122 | 85.4334 | 69.4147 | 2.9764 | 1.7973 | 0.2335 | 1.7973 | 88.5023 | 1 | 38.1706 | 0.291 | 0.057 | 0.075 | 0.033516 | 0.044111 | 0.036 | 0.047 | 0.29263 | 0.0070698 | 0.01175 | 39.0461 | 87.1916 | 70.8432 | 2.9748 | 1.7973 | 0.31145 | 1.7973 | 85.2309 | 1 | 34.6601 | 0.62807 | 0.0627 | 0.09075 | 0.031462 | 0.04819 | 0.036 | 0.0517 | 0.3208 | 0.0071055 | 0.014218 | 40.3985 | 87.884 | 71.4058 | 4.8642 | 1.7973 | 0.34213 | 1.7973 | 84.0088
25 | 1.25 | 57.5631 | 0.4333 | 0.03876 | 0.04335 | 0.079048 | 0.047349 | 0.045 | 0.03196 | 0.28547 | 0.011032 | 0.0054332 | 38.7024 | 87.0156 | 70.7002 | 2.9537 | 1.7973 | 0.30193 | 2.2467 | 88.153 | 1.25 | 38.7969 | 0.29162 | 0.057 | 0.09375 | 0.0542 | 0.06947 | 0.045 | 0.047 | 0.36642 | 0.011192 | 0.01175 | 42.5881 | 89.0051 | 72.3167 | 2.9515 | 1.7973 | 0.38936 | 2.2467 | 85.2292 | 1.25 | 35.2195 | 0.63438 | 0.0627 | 0.11344 | 0.050478 | 0.075437 | 0.045 | 0.0517 | 0.39875 | 0.011256 | 0.014218 | 44.1401 | 89.7997 | 72.9623 | 4.8406 | 1.7973 | 0.42423 | 2.2467 | 84.1167
25 | 1.5 | 58.6668 | 0.43518 | 0.03876 | 0.05202 | 0.11819 | 0.067654 | 0.054 | 0.03196 | 0.36258 | 0.016106 | 0.0054332 | 42.4038 | 88.9108 | 72.24 | 2.9299 | 1.7973 | 0.38412 | 2.696 | 87.5291 | 1.5 | 39.465 | 0.29218 | 0.057 | 0.1125 | 0.081175 | 0.10117 | 0.054 | 0.047 | 0.45284 | 0.016363 | 0.01175 | 46.7364 | 91.1291 | 74.0424 | 2.9269 | 1.7973 | 0.48096 | 2.696 | 84.8611 | 1.5 | 35.8166 | 0.64103 | 0.0627 | 0.13612 | 0.075292 | 0.10963 | 0.054 | 0.0517 | 0.48944 | 0.016467 | 0.014218 | 48.4932 | 92.0285 | 74.7732 | 4.8157 | 1.7973 | 0.52013 | 2.696 | 83.8275
25 | 1.75 | 59.8576 | 0.43706 | 0.03876 | 0.06069 | 0.16797 | 0.091524 | 0.063 | 0.03196 | 0.4539 | 0.022276 | 0.0054332 | 46.7873 | 91.1551 | 74.0635 | 2.9047 | 1.7973 | 0.48161 | 3.1453 | 86.7213 | 1.75 | 40.1838 | 0.29266 | 0.057 | 0.13125 | 0.11545 | 0.13964 | 0.063 | 0.047 | 0.55334 | 0.022661 | 0.01175 | 51.5604 | 93.5989 | 76.0491 | 2.9009 | 1.7973 | 0.58775 | 3.1453 | 84.2556 | 1.75 | 36.4592 | 0.64808 | 0.0627 | 0.15881 | 0.10684 | 0.15129 | 0.063 | 0.0517 | 0.59434 | 0.022819 | 0.014218 | 53.5285 | 94.6066 | 76.8679 | 4.7893 | 1.7973 | 0.63138 | 3.1453 | 83.2823
25 | 2 | 61.1556 | 0.43892 | 0.03876 | 0.06936 | 0.23037 | 0.11889 | 0.072 | 0.03196 | 0.56133 | 0.029638 | 0.0054332 | 51.9439 | 93.7953 | 76.2087 | 2.8778 | 1.7973 | 0.5964 | 3.5947 | 85.7697 | 2 | 40.964 | 0.29306 | 0.057 | 0.15 | 0.15834 | 0.18541 | 0.072 | 0.047 | 0.66974 | 0.030186 | 0.01175 | 57.1477 | 96.4596 | 78.3734 | 2.873 | 1.7973 | 0.71168 | 3.5947 | 83.4737 | 2 | 37.1568 | 0.65561 | 0.0627 | 0.1815 | 0.14633 | 0.20108 | 0.072 | 0.0517 | 0.71531 | 0.030416 | 0.014218 | 59.3349 | 97.5794 | 79.2833 | 4.761 | 1.7973 | 0.75994 | 3.5947 | 82.5485
[5 empty] | HS | HS | LS | [6 empty] | HS | LS | [9 empty] | HS | HS | LS | [6 empty] | HS | LS | [9 empty] | HS | HS | LS | [6 empty] | HS | LS
T (°C) | Iout | Duty | ΔIL | Pin | PSW | PCOND | PCOND | PNO | PDRIVER | PIC | PIND | PSNUB | TJIC | RDSON | RDSON | VOSAT | VOUT | PIN | POUT | EFF | Iout | Duty | ΔIL | Pin | PSW | PCOND | PCOND | PNO | PDRIVER | PIC | PIND | PSNUB | TJIC | RDSON | RDSON | VOSAT | VOUT | PIN | POUT | EFF | Iout | Duty | ΔIL | Pin | PSW | PCOND | PCOND | PNO | PDRIVER | PIC | PIND | PSNUB | TJIC | RDSON | RDSON | VOSAT | VOUT | PIN | POUT | EFF
105 | 0.25 | 54.1565 | 0.42659 | 0.03876 | 0.00867 | 0.005188 | 0.0035682 | 0.009 | 0.03196 | 0.097146 | 0.00055808 | 0.0054332 | 109.663 | 123.3475 | 100.2198 | 3.0306 | 1.7973 | 0.10314 | 0.44933 | 81.3316 | 0.25 | 36.7253 | 0.28924 | 0.057 | 0.01875 | 0.0031735 | 0.0044425 | 0.009 | 0.047 | 0.13937 | 0.00056141 | 0.01175 | 111.6896 | 124.3851 | 101.0629 | 3.0303 | 1.7973 | 0.15168 | 0.44933 | 74.7629 | 0.25 | 33.3699 | 0.61318 | 0.0627 | 0.022687 | 0.0039078 | 0.0063397 | 0.009 | 0.0517 | 0.15634 | 0.00056275 | 0.014218 | 112.5041 | 124.8021 | 101.4017 | 4.9202 | 1.7973 | 0.17112 | 0.44933 | 72.4207
105 | 0.5 | 55.4946 | 0.42944 | 0.03876 | 0.01734 | 0.018306 | 0.011929 | 0.018 | 0.03196 | 0.1363 | 0.0022447 | 0.0054332 | 111.5422 | 124.3096 | 101.0015 | 3.0007 | 1.7973 | 0.14397 | 0.89867 | 86.1915 | 0.5 | 37.5287 | 0.29031 | 0.057 | 0.0375 | 0.012113 | 0.016383 | 0.018 | 0.047 | 0.188 | 0.002261 | 0.01175 | 114.0238 | 125.5802 | 102.0339 | 3.0001 | 1.7973 | 0.20201 | 0.89867 | 81.6469 | 0.5 | 34.0833 | 0.62149 | 0.0627 | 0.045375 | 0.012128 | 0.019057 | 0.018 | 0.0517 | 0.20896 | 0.0022676 | 0.014218 | 115.0301 | 126.0954 | 102.4525 | 4.8899 | 1.7973 | 0.22544 | 0.89867 | 79.9446
105 | 0.75 | 56.8909 | 0.43218 | 0.03876 | 0.02601 | 0.041319 | 0.025439 | 0.027 | 0.03196 | 0.19049 | 0.0050891 | 0.0054332 | 114.1434 | 125.6414 | 102.0837 | 2.9702 | 1.7973 | 0.20101 | 1.348 | 87.0233 | 0.75 | 38.3646 | 0.29125 | 0.057 | 0.05625 | 0.027781 | 0.036263 | 0.027 | 0.047 | 0.25129 | 0.0051323 | 0.01175 | 117.0621 | 127.1358 | 103.2978 | 2.9692 | 1.7973 | 0.26818 | 1.348 | 83.4067 | 0.75 | 34.8257 | 0.62999 | 0.0627 | 0.068062 | 0.026497 | 0.04029 | 0.027 | 0.0517 | 0.27625 | 0.00515 | 0.014218 | 118.2599 | 127.7491 | 103.7961 | 4.8587 | 1.7973 | 0.29562 | 1.348 | 82.0143
105 | 1 | 58.3614 | 0.43481 | 0.03876 | 0.03468 | 0.075504 | 0.043769 | 0.036 | 0.03196 | 0.26067 | 0.0091359 | 0.0054332 | 117.5123 | 127.3663 | 103.4851 | 2.9387 | 1.7973 | 0.27524 | 1.7973 | 86.7198 | 1 | 39.2416 | 0.29207 | 0.057 | 0.075 | 0.051011 | 0.064172 | 0.036 | 0.047 | 0.33018 | 0.0092238 | 0.01175 | 120.8488 | 129.0746 | 104.8731 | 2.9371 | 1.7973 | 0.35116 | 1.7973 | 83.6556 | 1 | 35.6046 | 0.63874 | 0.0627 | 0.09075 | 0.047781 | 0.070215 | 0.036 | 0.0517 | 0.35915 | 0.0092604 | 0.014218 | 122.239 | 129.7864 | 105.4514 | 4.8265 | 1.7973 | 0.38262 | 1.7973 | 82.4481
105 | 1.25 | 59.9249 | 0.43732 | 0.03876 | 0.04335 | 0.12251 | 0.066565 | 0.045 | 0.03196 | 0.34814 | 0.014448 | 0.0054332 | 121.7108 | 129.5159 | 105.2317 | 2.9059 | 1.7973 | 0.36802 | 2.2467 | 85.9248 | 1.25 | 40.1697 | 0.29274 | 0.057 | 0.09375 | 0.082867 | 0.10028 | 0.045 | 0.047 | 0.4259 | 0.014601 | 0.01175 | 125.4432 | 131.4269 | 106.7844 | 2.9038 | 1.7973 | 0.45225 | 2.2467 | 83.2432 | 1.25 | 36.4288 | 0.64782 | 0.0627 | 0.11344 | 0.076955 | 0.10911 | 0.045 | 0.0517 | 0.4589 | 0.014666 | 0.014218 | 127.0274 | 132.238 | 107.4434 | 4.7929 | 1.7973 | 0.48779 | 2.2467 | 82.1614
105 | 1.5 | 61.6041 | 0.43972 | 0.03876 | 0.05202 | 0.18446 | 0.093411 | 0.054 | 0.03196 | 0.45461 | 0.021107 | 0.0054332 | 126.8213 | 132.1325 | 107.3577 | 2.8716 | 1.7973 | 0.48115 | 2.696 | 84.8559 | 1.5 | 41.1608 | 0.29324 | 0.057 | 0.1125 | 0.12471 | 0.14485 | 0.054 | 0.047 | 0.54006 | 0.02135 | 0.01175 | 130.9228 | 134.2325 | 109.0639 | 2.8687 | 1.7973 | 0.57316 | 2.696 | 82.4677 | 1.5 | 37.3086 | 0.65731 | 0.0627 | 0.13612 | 0.11526 | 0.15736 | 0.054 | 0.0517 | 0.57715 | 0.021456 | 0.014218 | 132.7032 | 135.144 | 109.8045 | 4.7575 | 1.7973 | 0.61282 | 2.696 | 81.4791
105 | 1.75 | 63.427 | 0.44197 | 0.03876 | 0.06069 | 0.26415 | 0.12376 | 0.063 | 0.03196 | 0.58232 | 0.029224 | 0.0054332 | 132.9514 | 135.2711 | 109.9078 | 2.8352 | 1.7973 | 0.61698 | 3.1453 | 83.6011 | 1.75 | 42.229 | 0.29353 | 0.057 | 0.13125 | 0.1783 | 0.19818 | 0.063 | 0.047 | 0.67473 | 0.029581 | 0.01175 | 137.3869 | 137.5421 | 111.7529 | 2.8316 | 1.7973 | 0.71606 | 3.1453 | 81.456 | 1.75 | 38.2563 | 0.66732 | 0.0627 | 0.15881 | 0.1643 | 0.21545 | 0.063 | 0.0517 | 0.71596 | 0.029741 | 0.014218 | 139.3661 | 138.5555 | 112.5763 | 4.7201 | 1.7973 | 0.75992 | 3.1453 | 80.5411
105 | 2 | 65.4288 | 0.44404 | 0.03876 | 0.06936 | 0.36529 | 0.15682 | 0.072 | 0.03196 | 0.73419 | 0.038938 | 0.0054332 | 140.241 | 139.0034 | 112.9403 | 2.7964 | 1.7973 | 0.77856 | 3.5947 | 82.1971 | 2 | 43.3918 | 0.29358 | 0.057 | 0.15 | 0.2459 | 0.26065 | 0.072 | 0.047 | 0.83255 | 0.039435 | 0.01175 | 144.9624 | 141.4207 | 114.9043 | 2.792 | 1.7973 | 0.88373 | 3.5947 | 80.2668 | 2 | 39.287 | 0.67794 | 0.0627 | 0.1815 | 0.22614 | 0.28394 | 0.072 | 0.0517 | 0.87798 | 0.039665 | 0.014218 | 147.1432 | 142.5373 | 115.8116 | 4.68 | 1.7973 | 0.93187 | 3.5947 | 79.4133
| Non-convergence: set RESET = 1 |  |  |  |  | 0 | 155
| (RESET should normally be set to 0) |  |  |  |  | 3.5 | 155
| RESET = | 0

## Dropout
INSTRUCTIONS: No values need to be entered here, all values are derived from the DESIGN tab
Vout during dropout calculated with the typical OFF time at room temperature (25C)
[6 empty] | HS | HS | LS |  |  |  |  | HS | LS | [6 empty] | HS | HS | LS |  |  |  |  | HS | LS | [6 empty] | HS | HS | LS |  |  |  |  | HS | LS
T (°C) | Vin | Iout | Duty | ΔIL | Pin | PSW | PCOND | PCOND | PNO | PDRV | PIC | TJIC | RDSON | RDSON | VOSAT | Vout | Iout | Duty | ΔIL | Pin | PSW | PCOND | PCOND | PNO | PDRV | PIC | TJIC | RDSON | RDSON | VOSAT | Vout | Iout | Duty | ΔIL | Pin | PSW | PCOND | PCOND | PNO | PDRV | PIC | TJIC | RDSON | RDSON | VOSAT | Vout
25 | 5 | 2 | 41.0299 | 0.6539 | 0.057 | 0.15 | 0.16178 | 0.23251 | 0.072 | 0.047 | 0.72029 | 59.5739 | 97.7018 | 79.3827 | 4.2949 | 1.7973 | 1.3333 | 39.0327 | 0.62316 | 0.057 | 0.1 | 0.063735 | 0.099551 | 0.048 | 0.047 | 0.41529 | 44.9337 | 90.2061 | 73.2924 | 4.373 | 1.7973 | 0.66667 | 37.3901 | 0.59787 | 0.057 | 0.05 | 0.015137 | 0.025348 | 0.024 | 0.047 | 0.21848 | 35.4873 | 85.3695 | 69.3627 | 4.4397 | 1.7973
25 | 4.9255 | 2 | 41.6672 | 0.64854 | 0.056151 | 0.14556 | 0.16399 | 0.22958 | 0.072 | 0.0463 | 0.71358 | 59.2519 | 97.5369 | 79.2488 | 4.2281 | 1.7973 | 1.3333 | 39.6338 | 0.618 | 0.056151 | 0.097042 | 0.064613 | 0.098412 | 0.048 | 0.0463 | 0.41052 | 44.7049 | 90.0889 | 73.1972 | 4.3062 | 1.7973 | 0.66667 | 37.961 | 0.59286 | 0.056151 | 0.048521 | 0.015339 | 0.025068 | 0.024 | 0.0463 | 0.21538 | 35.3381 | 85.2931 | 69.3007 | 4.3727 | 1.7973
25 | 4.851 | 2 | 42.3249 | 0.64302 | 0.055301 | 0.14119 | 0.16627 | 0.22658 | 0.072 | 0.045599 | 0.70694 | 58.9333 | 97.3739 | 79.1163 | 4.1614 | 1.7973 | 1.3333 | 40.2538 | 0.61267 | 0.055301 | 0.094129 | 0.06552 | 0.097247 | 0.048 | 0.045599 | 0.4058 | 44.4782 | 89.9728 | 73.1029 | 4.2393 | 1.7973 | 0.66667 | 38.5496 | 0.58769 | 0.055301 | 0.047064 | 0.015546 | 0.024781 | 0.024 | 0.045599 | 0.21229 | 35.19 | 85.2173 | 69.2391 | 4.3057 | 1.7973
25 | 4.7765 | 2 | 43.004 | 0.63732 | 0.054452 | 0.13689 | 0.16864 | 0.2235 | 0.072 | 0.044899 | 0.70038 | 58.6183 | 97.2126 | 78.9852 | 4.0947 | 1.7973 | 1.3333 | 40.8936 | 0.60718 | 0.054452 | 0.09126 | 0.066455 | 0.096053 | 0.048 | 0.044899 | 0.40112 | 44.2537 | 89.8579 | 73.0095 | 4.1724 | 1.7973 | 0.66667 | 39.1567 | 0.58236 | 0.054452 | 0.04563 | 0.015759 | 0.024488 | 0.024 | 0.044899 | 0.20923 | 35.043 | 85.142 | 69.1779 | 4.2387 | 1.7973
25 | 4.702 | 2 | 43.7055 | 0.63144 | 0.053603 | 0.13265 | 0.17108 | 0.22036 | 0.072 | 0.044199 | 0.69389 | 58.3068 | 97.0531 | 78.8556 | 4.0279 | 1.7973 | 1.3333 | 41.5543 | 0.60151 | 0.053603 | 0.088435 | 0.067422 | 0.094829 | 0.048 | 0.044199 | 0.39649 | 44.0314 | 89.7441 | 72.9171 | 4.1055 | 1.7973 | 0.66667 | 39.7834 | 0.57686 | 0.053603 | 0.044218 | 0.01598 | 0.024187 | 0.024 | 0.044199 | 0.20619 | 34.8969 | 85.0672 | 69.1171 | 4.1717 | 1.7973
25 | 4.6275 | 2 | 44.4307 | 0.62537 | 0.052753 | 0.12848 | 0.17361 | 0.21713 | 0.072 | 0.043498 | 0.68747 | 57.9987 | 96.8954 | 78.7275 | 3.9612 | 1.7973 | 1.3333 | 42.2367 | 0.59566 | 0.052753 | 0.085655 | 0.068421 | 0.093574 | 0.048 | 0.043498 | 0.3919 | 43.8113 | 89.6314 | 72.8255 | 4.0385 | 1.7973 | 0.66667 | 40.4304 | 0.57119 | 0.052753 | 0.042828 | 0.016207 | 0.023879 | 0.024 | 0.043498 | 0.20316 | 34.7519 | 84.993 | 69.0568 | 4.1047 | 1.7973
25 | 4.553 | 2 | 45.1806 | 0.6191 | 0.051904 | 0.12438 | 0.17623 | 0.21382 | 0.072 | 0.042798 | 0.68113 | 57.6942 | 96.7394 | 78.6008 | 3.8944 | 1.7973 | 1.3333 | 42.9421 | 0.58961 | 0.051904 | 0.082919 | 0.069454 | 0.092285 | 0.048 | 0.042798 | 0.38736 | 43.5933 | 89.5198 | 72.7348 | 3.9716 | 1.7973 | 0.66667 | 41.0989 | 0.56532 | 0.051904 | 0.04146 | 0.016441 | 0.023562 | 0.024 | 0.042798 | 0.20017 | 34.6079 | 84.9193 | 68.9969 | 4.0377 | 1.7973
25 | 4.4785 | 2 | 45.9566 | 0.61261 | 0.051055 | 0.12034 | 0.17894 | 0.21042 | 0.072 | 0.042098 | 0.67486 | 57.3931 | 96.5853 | 78.4755 | 3.8277 | 1.7973 | 1.3333 | 43.6716 | 0.58336 | 0.051055 | 0.080228 | 0.070523 | 0.090962 | 0.048 | 0.042098 | 0.38287 | 43.3776 | 89.4093 | 72.6451 | 3.9047 | 1.7973 | 0.66667 | 41.7899 | 0.55926 | 0.051055 | 0.040114 | 0.016683 | 0.023238 | 0.024 | 0.042098 | 0.19719 | 34.465 | 84.8461 | 68.9374 | 3.9707 | 1.7973
25 | 4.404 | 2 | 46.76 | 0.60591 | 0.050206 | 0.11637 | 0.18175 | 0.20693 | 0.072 | 0.041398 | 0.66866 | 57.0955 | 96.4329 | 78.3517 | 3.761 | 1.7973 | 1.3333 | 44.4265 | 0.5769 | 0.050206 | 0.077581 | 0.07163 | 0.089602 | 0.048 | 0.041398 | 0.37842 | 43.164 | 89.3 | 72.5562 | 3.8378 | 1.7973 | 0.66667 | 42.5046 | 0.55299 | 0.050206 | 0.03879 | 0.016933 | 0.022905 | 0.024 | 0.041398 | 0.19423 | 34.3231 | 84.7734 | 68.8784 | 3.9037 | 1.7973
25 | 4.3295 | 2 | 47.5924 | 0.59897 | 0.049356 | 0.11247 | 0.18466 | 0.20335 | 0.072 | 0.040697 | 0.66253 | 56.8014 | 96.2823 | 78.2294 | 3.6942 | 1.7973 | 1.3333 | 45.2081 | 0.57021 | 0.049356 | 0.074978 | 0.072776 | 0.088204 | 0.048 | 0.040697 | 0.37401 | 42.9526 | 89.1917 | 72.4683 | 3.7709 | 1.7973 | 0.66667 | 43.2443 | 0.54651 | 0.049356 | 0.037489 | 0.017191 | 0.022562 | 0.024 | 0.040697 | 0.1913 | 34.1822 | 84.7013 | 68.8198 | 3.8367 | 1.7973
25 | 4.255 | 2 | 48.4553 | 0.59179 | 0.048507 | 0.10863 | 0.18769 | 0.19965 | 0.072 | 0.039997 | 0.65647 | 56.5107 | 96.1335 | 78.1085 | 3.6274 | 1.7973 | 1.3333 | 46.0178 | 0.56328 | 0.048507 | 0.07242 | 0.073964 | 0.086765 | 0.048 | 0.039997 | 0.36965 | 42.7433 | 89.0846 | 72.3812 | 3.704 | 1.7973 | 0.66667 | 44.0101 | 0.53979 | 0.048507 | 0.03621 | 0.017458 | 0.02221 | 0.024 | 0.039997 | 0.18838 | 34.0423 | 84.6297 | 68.7616 | 3.7697 | 1.7973
25 | 4.1805 | 2 | 49.3504 | 0.58434 | 0.047658 | 0.10486 | 0.19083 | 0.19585 | 0.072 | 0.039297 | 0.65049 | 56.2236 | 95.9865 | 77.989 | 3.5607 | 1.7973 | 1.3333 | 46.8572 | 0.55611 | 0.047658 | 0.069906 | 0.075195 | 0.085282 | 0.048 | 0.039297 | 0.36534 | 42.5362 | 88.9785 | 72.2951 | 3.6371 | 1.7973 | 0.66667 | 44.8036 | 0.53284 | 0.047658 | 0.034953 | 0.017734 | 0.021848 | 0.024 | 0.039297 | 0.18549 | 33.9035 | 84.5586 | 68.7039 | 3.7027 | 1.7973
25 | 4.106 | 2 | 50.2796 | 0.57662 | 0.046808 | 0.10116 | 0.19409 | 0.19193 | 0.072 | 0.038596 | 0.64458 | 55.9399 | 95.8412 | 77.871 | 3.4939 | 1.7973 | 1.3333 | 47.728 | 0.54866 | 0.046808 | 0.067437 | 0.076473 | 0.083754 | 0.048 | 0.038596 | 0.36107 | 42.3313 | 88.8736 | 72.2098 | 3.5702 | 1.7973 | 0.66667 | 45.6263 | 0.52563 | 0.046808 | 0.033718 | 0.01802 | 0.021475 | 0.024 | 0.038596 | 0.18262 | 33.7657 | 84.488 | 68.6465 | 3.6357 | 1.7973
25 | 4.0315 | 2 | 51.2449 | 0.5686 | 0.045959 | 0.097518 | 0.19748 | 0.18789 | 0.072 | 0.037896 | 0.63874 | 55.6596 | 95.6977 | 77.7544 | 3.4271 | 1.7973 | 1.3333 | 48.6319 | 0.54094 | 0.045959 | 0.065012 | 0.0778 | 0.082177 | 0.048 | 0.037896 | 0.35684 | 42.1286 | 88.7698 | 72.1255 | 3.5033 | 1.7973 | 0.66667 | 46.4799 | 0.51815 | 0.045959 | 0.032506 | 0.018317 | 0.021091 | 0.024 | 0.037896 | 0.17977 | 33.6289 | 84.418 | 68.5896 | 3.5687 | 1.7973
25 | 3.957 | 2 | 52.2483 | 0.56028 | 0.04511 | 0.093947 | 0.20101 | 0.18371 | 0.072 | 0.037196 | 0.63298 | 55.3829 | 95.556 | 77.6393 | 3.3604 | 1.7973 | 1.3333 | 49.5709 | 0.53292 | 0.04511 | 0.062631 | 0.079179 | 0.08055 | 0.048 | 0.037196 | 0.35267 | 41.928 | 88.6671 | 72.042 | 3.4364 | 1.7973 | 0.66667 | 47.366 | 0.51038 | 0.04511 | 0.031316 | 0.018624 | 0.020695 | 0.024 | 0.037196 | 0.17694 | 33.4931 | 84.3485 | 68.5331 | 3.5017 | 1.7973
25 | 3.8825 | 2 | 53.2922 | 0.55162 | 0.044261 | 0.090443 | 0.20469 | 0.1794 | 0.072 | 0.036496 | 0.62728 | 55.1096 | 95.4161 | 77.5256 | 3.2936 | 1.7973 | 1.3333 | 50.5471 | 0.52459 | 0.044261 | 0.060295 | 0.080613 | 0.078868 | 0.048 | 0.036496 | 0.34853 | 41.7295 | 88.5655 | 71.9595 | 3.3694 | 1.7973 | 0.66667 | 48.2866 | 0.50231 | 0.044261 | 0.030148 | 0.018943 | 0.020287 | 0.024 | 0.036496 | 0.17413 | 33.3584 | 84.2795 | 68.4771 | 3.4347 | 1.7973
25 | 3.808 | 2 | 54.379 | 0.54262 | 0.043411 | 0.087005 | 0.20852 | 0.17493 | 0.072 | 0.035795 | 0.62166 | 54.8397 | 95.2779 | 77.4133 | 3.2268 | 1.7973 | 1.3333 | 51.5626 | 0.51592 | 0.043411 | 0.058003 | 0.082105 | 0.077129 | 0.048 | 0.035795 | 0.34444 | 41.5333 | 88.465 | 71.8778 | 3.3025 | 1.7973 | 0.66667 | 49.2438 | 0.49393 | 0.043411 | 0.029002 | 0.019274 | 0.019866 | 0.024 | 0.035795 | 0.17135 | 33.2247 | 84.211 | 68.4215 | 3.3676 | 1.7973
25 | 3.7335 | 2 | 55.5116 | 0.53325 | 0.042562 | 0.083634 | 0.21251 | 0.17031 | 0.072 | 0.035095 | 0.61611 | 54.5734 | 95.1416 | 77.3025 | 3.16 | 1.7973 | 1.3333 | 52.62 | 0.5069 | 0.042562 | 0.055756 | 0.083659 | 0.075328 | 0.048 | 0.035095 | 0.3404 | 41.3392 | 88.3657 | 71.7971 | 3.2356 | 1.7973 | 0.66667 | 50.2398 | 0.48521 | 0.042562 | 0.027878 | 0.019617 | 0.01943 | 0.024 | 0.035095 | 0.16858 | 33.092 | 84.1431 | 68.3663 | 3.3006 | 1.7973
25 | 3.659 | 2 | 56.6927 | 0.52348 | 0.041713 | 0.08033 | 0.21668 | 0.16552 | 0.072 | 0.034395 | 0.61063 | 54.3104 | 95.0069 | 77.1931 | 3.0932 | 1.7973 | 1.3333 | 53.7218 | 0.49751 | 0.041713 | 0.053553 | 0.085278 | 0.073462 | 0.048 | 0.034395 | 0.3364 | 41.1472 | 88.2674 | 71.7173 | 3.1687 | 1.7973 | 0.66667 | 51.2769 | 0.47612 | 0.041713 | 0.026777 | 0.019975 | 0.01898 | 0.024 | 0.034395 | 0.16584 | 32.9603 | 84.0757 | 68.3115 | 3.2336 | 1.7973
25 | 3.5845 | 2 | 57.9257 | 0.51329 | 0.040863 | 0.077092 | 0.22103 | 0.16055 | 0.072 | 0.033694 | 0.60523 | 54.051 | 94.8741 | 77.0852 | 3.0265 | 1.7973 | 1.3333 | 54.871 | 0.48771 | 0.040863 | 0.051395 | 0.086968 | 0.071527 | 0.048 | 0.033694 | 0.33245 | 40.9575 | 88.1702 | 71.6383 | 3.1018 | 1.7973 | 0.66667 | 52.3578 | 0.46666 | 0.040863 | 0.025697 | 0.020347 | 0.018515 | 0.024 | 0.033694 | 0.16312 | 32.8296 | 84.0088 | 68.2571 | 3.1666 | 1.7973
25 | 3.51 | 2 | 59.2139 | 0.50265 | 0.040014 | 0.073921 | 0.22559 | 0.15538 | 0.072 | 0.032994 | 0.5999 | 53.795 | 94.743 | 76.9787 | 2.9597 | 1.7973 | 1.3333 | 56.0706 | 0.47749 | 0.040014 | 0.04928 | 0.088732 | 0.069518 | 0.048 | 0.032994 | 0.32854 | 40.7698 | 88.0742 | 71.5602 | 3.0348 | 1.7973 | 0.66667 | 53.4853 | 0.45678 | 0.040014 | 0.02464 | 0.020735 | 0.018032 | 0.024 | 0.032994 | 0.16042 | 32.6999 | 83.9424 | 68.2032 | 3.0996 | 1.7973
25 | 3.4355 | 2 | 60.5613 | 0.49153 | 0.039165 | 0.070816 | 0.23035 | 0.15001 | 0.072 | 0.032294 | 0.59463 | 53.5424 | 94.6137 | 76.8737 | 2.8929 | 1.7973 | 1.3333 | 57.3241 | 0.46681 | 0.039165 | 0.047211 | 0.090575 | 0.06743 | 0.048 | 0.032294 | 0.32467 | 40.5844 | 87.9792 | 71.4831 | 2.9679 | 1.7973 | 0.66667 | 54.6626 | 0.44647 | 0.039165 | 0.023605 | 0.021139 | 0.017533 | 0.024 | 0.032294 | 0.15774 | 32.5713 | 83.8765 | 68.1497 | 3.0326 | 1.7973
25 | 3.361 | 2 | 61.9718 | 0.4799 | 0.038315 | 0.067778 | 0.23534 | 0.14442 | 0.072 | 0.031593 | 0.58944 | 53.2934 | 94.4862 | 76.77 | 2.8261 | 1.7973 | 1.3333 | 58.6351 | 0.45565 | 0.038315 | 0.045185 | 0.092503 | 0.065258 | 0.048 | 0.031593 | 0.32086 | 40.4011 | 87.8853 | 71.4068 | 2.901 | 1.7973 | 0.66667 | 55.8928 | 0.4357 | 0.038315 | 0.022593 | 0.021561 | 0.017014 | 0.024 | 0.031593 | 0.15508 | 32.4437 | 83.8112 | 68.0966 | 2.9656 | 1.7973
25 | 3.2865 | 2 | 63.4502 | 0.46772 | 0.037466 | 0.064806 | 0.24058 | 0.13858 | 0.072 | 0.030893 | 0.58433 | 53.0477 | 94.3604 | 76.6679 | 2.7593 | 1.7973 | 1.3333 | 60.0077 | 0.44397 | 0.037466 | 0.043204 | 0.094523 | 0.062995 | 0.048 | 0.030893 | 0.31708 | 40.2199 | 87.7926 | 71.3315 | 2.8341 | 1.7973 | 0.66667 | 57.1798 | 0.42444 | 0.037466 | 0.021602 | 0.022002 | 0.016476 | 0.024 | 0.030893 | 0.15244 | 32.3171 | 83.7463 | 68.0439 | 2.8986 | 1.7973
25 | 3.212 | 2 | 65.0013 | 0.45494 | 0.036617 | 0.061902 | 0.24608 | 0.13249 | 0.072 | 0.030193 | 0.57928 | 52.8056 | 94.2364 | 76.5671 | 2.6925 | 1.7973 | 1.3333 | 61.4463 | 0.43172 | 0.036617 | 0.041268 | 0.09664 | 0.060635 | 0.048 | 0.030193 | 0.31335 | 40.0409 | 87.7009 | 71.257 | 2.7671 | 1.7973 | 0.66667 | 58.5276 | 0.41264 | 0.036617 | 0.020634 | 0.022463 | 0.015917 | 0.024 | 0.030193 | 0.14982 | 32.1915 | 83.682 | 67.9917 | 2.8316 | 1.7973
25 | 3.1375 | 2 | 66.6307 | 0.44153 | 0.035768 | 0.059063 | 0.25185 | 0.12613 | 0.072 | 0.029492 | 0.57431 | 52.5668 | 94.1142 | 76.4678 | 2.6257 | 1.7973 | 1.3333 | 62.9559 | 0.41888 | 0.035768 | 0.039376 | 0.098861 | 0.058171 | 0.048 | 0.029492 | 0.30967 | 39.8641 | 87.6104 | 71.1835 | 2.7002 | 1.7973 | 0.66667 | 59.9404 | 0.40028 | 0.035768 | 0.019688 | 0.022945 | 0.015335 | 0.024 | 0.029492 | 0.14723 | 32.0669 | 83.6183 | 67.9398 | 2.7646 | 1.7973
25 | 3.063 | 2 | 68.3445 | 0.42744 | 0.034918 | 0.056292 | 0.25794 | 0.11947 | 0.072 | 0.028792 | 0.56941 | 52.3316 | 93.9938 | 76.3699 | 2.5588 | 1.7973 | 1.3333 | 64.5417 | 0.40539 | 0.034918 | 0.037528 | 0.1012 | 0.055596 | 0.048 | 0.028792 | 0.30603 | 39.6894 | 87.521 | 71.1108 | 2.6333 | 1.7973 | 0.66667 | 61.4233 | 0.3873 | 0.034918 | 0.018764 | 0.023451 | 0.014729 | 0.024 | 0.028792 | 0.14465 | 31.9434 | 83.555 | 67.8885 | 2.6976 | 1.7973
25 | 2.9885 | 2 | 70.1493 | 0.4126 | 0.034069 | 0.053587 | 0.26435 | 0.11249 | 0.072 | 0.028092 | 0.56458 | 52.0998 | 93.8751 | 76.2735 | 2.492 | 1.7973 | 1.3333 | 66.2098 | 0.39121 | 0.034069 | 0.035725 | 0.10365 | 0.052899 | 0.048 | 0.028092 | 0.30244 | 39.5169 | 87.4327 | 71.039 | 2.5663 | 1.7973 | 0.66667 | 62.9815 | 0.37366 | 0.034069 | 0.017862 | 0.023983 | 0.014096 | 0.024 | 0.028092 | 0.1421 | 31.8209 | 83.4923 | 67.8375 | 2.6306 | 1.7973
25 | 2.914 | 2 | 72.0527 | 0.39696 | 0.03322 | 0.050948 | 0.27111 | 0.10516 | 0.072 | 0.027392 | 0.55982 | 51.8715 | 93.7582 | 76.1786 | 2.4252 | 1.7973 | 1.3333 | 67.9667 | 0.37627 | 0.03322 | 0.033966 | 0.10624 | 0.050072 | 0.048 | 0.027392 | 0.29889 | 39.3466 | 87.3455 | 70.9682 | 2.4994 | 1.7973 | 0.66667 | 64.6208 | 0.35932 | 0.03322 | 0.016983 | 0.024541 | 0.013436 | 0.024 | 0.027392 | 0.13957 | 31.6994 | 83.4301 | 67.787 | 2.5636 | 1.7973
25 | 2.8395 | 2 | 74.0629 | 0.38045 | 0.03237 | 0.048377 | 0.27826 | 0.097446 | 0.072 | 0.026691 | 0.55514 | 51.6467 | 93.6431 | 76.085 | 2.3584 | 1.7973 | 1.3333 | 69.8196 | 0.36053 | 0.03237 | 0.032251 | 0.10897 | 0.047103 | 0.048 | 0.026691 | 0.29539 | 39.1785 | 87.2594 | 70.8983 | 2.4325 | 1.7973 | 0.66667 | 66.3479 | 0.34421 | 0.03237 | 0.016126 | 0.02513 | 0.012746 | 0.024 | 0.026691 | 0.13706 | 31.579 | 83.3685 | 67.7369 | 2.4965 | 1.7973
25 | 2.765 | 2 | 76.1892 | 0.36299 | 0.031521 | 0.045871 | 0.28582 | 0.089326 | 0.072 | 0.025991 | 0.55053 | 51.4254 | 93.5298 | 75.993 | 2.2915 | 1.7973 | 1.3333 | 71.7767 | 0.3439 | 0.031521 | 0.030581 | 0.11185 | 0.043982 | 0.048 | 0.025991 | 0.29193 | 39.0126 | 87.1744 | 70.8292 | 2.3655 | 1.7973 | 0.66667 | 68.1699 | 0.32827 | 0.031521 | 0.01529 | 0.02575 | 0.012023 | 0.024 | 0.025991 | 0.13458 | 31.4596 | 83.3073 | 67.6872 | 2.4295 | 1.7973
25 | 2.6905 | 2 | 78.4418 | 0.34451 | 0.030672 | 0.043433 | 0.29384 | 0.080756 | 0.072 | 0.025291 | 0.54599 | 51.2076 | 93.4183 | 75.9024 | 2.2247 | 1.7973 | 1.3333 | 73.847 | 0.32631 | 0.030672 | 0.028955 | 0.11491 | 0.040694 | 0.048 | 0.025291 | 0.28852 | 38.8489 | 87.0906 | 70.7611 | 2.2986 | 1.7973 | 0.66667 | 70.0949 | 0.31143 | 0.030672 | 0.014478 | 0.026406 | 0.011266 | 0.024 | 0.025291 | 0.13211 | 31.3413 | 83.2468 | 67.638 | 2.3625 | 1.7973
25 | 2.616 | 2 | 80.8324 | 0.3249 | 0.029822 | 0.041061 | 0.30236 | 0.071697 | 0.072 | 0.02459 | 0.54153 | 50.9934 | 93.3086 | 75.8132 | 2.1579 | 1.7973 | 1.3333 | 76.0406 | 0.30768 | 0.029822 | 0.027374 | 0.11814 | 0.037225 | 0.048 | 0.02459 | 0.28515 | 38.6874 | 87.0079 | 70.694 | 2.2316 | 1.7973 | 0.66667 | 72.1319 | 0.29361 | 0.029822 | 0.013687 | 0.0271 | 0.01047 | 0.024 | 0.02459 | 0.12967 | 31.2241 | 83.1868 | 67.5892 | 2.2955 | 1.7973
25 | 2.5415 | 2 | 83.3741 | 0.30407 | 0.028973 | 0.038755 | 0.31142 | 0.062101 | 0.072 | 0.02389 | 0.53714 | 50.7827 | 93.2007 | 75.7256 | 2.091 | 1.7973 | 1.3333 | 78.3688 | 0.28791 | 0.028973 | 0.025837 | 0.12158 | 0.033558 | 0.048 | 0.02389 | 0.28184 | 38.5281 | 86.9264 | 70.6277 | 2.1647 | 1.7973 | 0.66667 | 74.291 | 0.27473 | 0.028973 | 0.012918 | 0.027836 | 0.0096327 | 0.024 | 0.02389 | 0.12725 | 31.108 | 83.1273 | 67.5409 | 2.2285 | 1.7973
25 | 2.467 | 2 | 84 | 0.27507 | 0.028124 | 0.036517 | 0.31329 | 0.059674 | 0.072 | 0.02319 | 0.53279 | 50.5741 | 93.0939 | 75.6388 | 2.0242 | 1.7973 | 1.3333 | 80.8445 | 0.26689 | 0.028124 | 0.024344 | 0.12523 | 0.029674 | 0.048 | 0.02319 | 0.27857 | 38.3712 | 86.846 | 70.5624 | 2.0977 | 1.7973 | 0.66667 | 76.5834 | 0.25468 | 0.028124 | 0.012172 | 0.028618 | 0.0087504 | 0.024 | 0.02319 | 0.12485 | 30.993 | 83.0684 | 67.4931 | 2.1615 | 1.7973
25 | 2.3925 | 2 | 84 | 0.24378 | 0.027275 | 0.034344 | 0.31283 | 0.059587 | 0.072 | 0.022489 | 0.52852 | 50.3692 | 92.989 | 75.5536 | 1.9574 | 1.7973 | 1.3333 | 83.482 | 0.24451 | 0.027275 | 0.022896 | 0.12913 | 0.025551 | 0.048 | 0.022489 | 0.27534 | 38.2165 | 86.7669 | 70.4981 | 2.0308 | 1.7973 | 0.66667 | 79.0219 | 0.23335 | 0.027275 | 0.011448 | 0.029451 | 0.0078186 | 0.024 | 0.022489 | 0.12248 | 30.8791 | 83.0101 | 67.4457 | 2.0945 | 1.7973
25 | 2.318 | 2 | 84 | 0.2125 | 0.026425 | 0.032239 | 0.31239 | 0.059503 | 0.072 | 0.021789 | 0.52435 | 50.1687 | 92.8864 | 75.4702 | 1.8905 | 1.7973 | 1.3333 | 84 | 0.21474 | 0.026425 | 0.021492 | 0.12973 | 0.024711 | 0.048 | 0.021789 | 0.27215 | 38.0633 | 86.6884 | 70.4343 | 1.9638 | 1.7973 | 0.66667 | 81.6209 | 0.21062 | 0.026425 | 0.010746 | 0.030342 | 0.0068323 | 0.024 | 0.021789 | 0.12014 | 30.7665 | 82.9524 | 67.3989 | 2.0275 | 1.7973
25 | 2.2435 | 2 | 84 | 0.18121 | 0.025576 | 0.0302 | 0.31197 | 0.059424 | 0.072 | 0.021089 | 0.52026 | 49.9726 | 92.786 | 75.3886 | 1.8237 | 1.7973 | 1.3333 | 84 | 0.18345 | 0.025576 | 0.020133 | 0.12954 | 0.024675 | 0.048 | 0.021089 | 0.26902 | 37.9128 | 86.6114 | 70.3717 | 1.8969 | 1.7973 | 0.66667 | 84 | 0.18547 | 0.025576 | 0.010067 | 0.031147 | 0.0059328 | 0.024 | 0.021089 | 0.11781 | 30.6549 | 82.8953 | 67.3525 | 1.9605 | 1.7973
25 | 2.169 | 2 | 84 | 0.14992 | 0.024727 | 0.028227 | 0.31158 | 0.059348 | 0.072 | 0.020389 | 0.51627 | 49.7808 | 92.6878 | 75.3088 | 1.7568 | 1.7568 | 1.3333 | 84 | 0.15216 | 0.024727 | 0.018818 | 0.12937 | 0.024641 | 0.048 | 0.020389 | 0.26594 | 37.7652 | 86.5358 | 70.3103 | 1.8299 | 1.7973 | 0.66667 | 84 | 0.15418 | 0.024727 | 0.0094091 | 0.031064 | 0.005917 | 0.024 | 0.020389 | 0.11551 | 30.5443 | 82.8387 | 67.3064 | 1.8934 | 1.7973
25 | 2.0945 | 2 | 84 | 0.11864 | 0.023877 | 0.026322 | 0.3112 | 0.059276 | 0.072 | 0.019688 | 0.51236 | 49.5934 | 92.5918 | 75.2309 | 1.6899 | 1.6899 | 1.3333 | 84 | 0.12087 | 0.023877 | 0.017548 | 0.1292 | 0.02461 | 0.048 | 0.019688 | 0.26293 | 37.6206 | 86.4617 | 70.2502 | 1.763 | 1.763 | 0.66667 | 84 | 0.12289 | 0.023877 | 0.0087739 | 0.030993 | 0.0059035 | 0.024 | 0.019688 | 0.11324 | 30.4353 | 82.7829 | 67.2611 | 1.8264 | 1.7973
25 | 2.02 | 2 | 84 | 0.087352 | 0.023028 | 0.024482 | 0.31084 | 0.059208 | 0.072 | 0.018988 | 0.50855 | 49.4104 | 92.4981 | 75.1547 | 1.6231 | 1.6231 | 1.3333 | 84 | 0.089584 | 0.023028 | 0.016322 | 0.12906 | 0.024582 | 0.048 | 0.018988 | 0.25998 | 37.4789 | 86.3892 | 70.1912 | 1.696 | 1.696 | 0.66667 | 84 | 0.091605 | 0.023028 | 0.0081608 | 0.030934 | 0.0058921 | 0.024 | 0.018988 | 0.111 | 30.3281 | 82.728 | 67.2165 | 1.7594 | 1.7594
Vout during dropout calculated with the worst case maximum OFF time at maximum ambient temperature
[6 empty] | HS | HS | LS |  |  |  |  | HS | LS | [6 empty] | HS | HS | LS |  |  |  |  | HS | LS | [6 empty] | HS | HS | LS |  |  |  |  | HS | LS
T (°C) | Vin | Iout | Duty | ΔIL | Pin | PSW | PCOND | PCOND | PNO | PDRV | PIC | TJIC | RDSON | RDSON | VOSAT | Vout | Iout | Duty | ΔIL | Pin | PSW | PCOND | PCOND | PNO | PDRV | PIC | TJIC | RDSON | RDSON | VOSAT | Vout | Iout | Duty | ΔIL | Pin | PSW | PCOND | PCOND | PNO | PDRV | PIC | TJIC | RDSON | RDSON | VOSAT | Vout
105 | 5 | 2 | 43.4891 | 0.69208 | 0.057 | 0.15 | 0.25157 | 0.3269 | 0.072 | 0.047 | 0.90447 | 148.4145 | 143.1882 | 116.3404 | 4.2014 | 1.7973 | 1.3333 | 40.5195 | 0.64631 | 0.057 | 0.1 | 0.097742 | 0.14348 | 0.048 | 0.047 | 0.49322 | 128.6746 | 133.0814 | 108.1286 | 4.3141 | 1.7973 | 0.66667 | 38.0859 | 0.60873 | 0.057 | 0.05 | 0.022958 | 0.037321 | 0.024 | 0.047 | 0.23828 | 116.4374 | 126.8159 | 103.0379 | 4.4112 | 1.7973
105 | 4.9255 | 2 | 44.1782 | 0.68659 | 0.056151 | 0.14556 | 0.25522 | 0.32249 | 0.072 | 0.0463 | 0.89772 | 148.0906 | 143.0224 | 116.2057 | 4.1347 | 1.7973 | 1.3333 | 41.1511 | 0.64105 | 0.056151 | 0.097042 | 0.099147 | 0.14179 | 0.048 | 0.0463 | 0.48843 | 128.4444 | 132.9635 | 108.0329 | 4.2472 | 1.7973 | 0.66667 | 38.6707 | 0.60367 | 0.056151 | 0.048521 | 0.023271 | 0.036906 | 0.024 | 0.0463 | 0.23515 | 116.2871 | 126.739 | 102.9755 | 4.3442 | 1.7973
105 | 4.851 | 2 | 44.8897 | 0.68093 | 0.055301 | 0.14119 | 0.25899 | 0.31796 | 0.072 | 0.045599 | 0.89105 | 147.7703 | 142.8584 | 116.0724 | 4.0679 | 1.7973 | 1.3333 | 41.8028 | 0.63563 | 0.055301 | 0.094129 | 0.1006 | 0.14005 | 0.048 | 0.045599 | 0.48367 | 128.2164 | 132.8468 | 107.938 | 4.1804 | 1.7973 | 0.66667 | 39.2738 | 0.59845 | 0.055301 | 0.047064 | 0.023594 | 0.036481 | 0.024 | 0.045599 | 0.23204 | 116.1379 | 126.6626 | 102.9134 | 4.2772 | 1.7973
105 | 4.7765 | 2 | 45.6249 | 0.67509 | 0.054452 | 0.13689 | 0.26289 | 0.31331 | 0.072 | 0.044899 | 0.88444 | 147.4534 | 142.6961 | 115.9406 | 4.0012 | 1.7973 | 1.3333 | 42.4756 | 0.63004 | 0.054452 | 0.09126 | 0.10209 | 0.13826 | 0.048 | 0.044899 | 0.47897 | 127.9905 | 132.7311 | 107.844 | 4.1135 | 1.7973 | 0.66667 | 39.896 | 0.59307 | 0.054452 | 0.04563 | 0.023926 | 0.036045 | 0.024 | 0.044899 | 0.22895 | 115.9897 | 126.5867 | 102.8517 | 4.2102 | 1.7973
105 | 4.702 | 2 | 46.3849 | 0.66906 | 0.053603 | 0.13265 | 0.26693 | 0.30853 | 0.072 | 0.044199 | 0.87791 | 147.1399 | 142.5356 | 115.8102 | 3.9345 | 1.7973 | 1.3333 | 43.1705 | 0.62427 | 0.053603 | 0.088435 | 0.10364 | 0.13643 | 0.048 | 0.044199 | 0.47431 | 127.7667 | 132.6166 | 107.751 | 4.0466 | 1.7973 | 0.66667 | 40.5383 | 0.58752 | 0.053603 | 0.044218 | 0.024269 | 0.035598 | 0.024 | 0.044199 | 0.22589 | 115.8425 | 126.5114 | 102.7905 | 4.1432 | 1.7973
105 | 4.6275 | 2 | 47.1709 | 0.66283 | 0.052753 | 0.12848 | 0.2711 | 0.30362 | 0.072 | 0.043498 | 0.87145 | 146.8298 | 142.3769 | 115.6812 | 3.8677 | 1.7973 | 1.3333 | 43.8887 | 0.61831 | 0.052753 | 0.085655 | 0.10524 | 0.13455 | 0.048 | 0.043498 | 0.46969 | 127.5451 | 132.5031 | 107.6588 | 3.9796 | 1.7973 | 0.66667 | 41.2017 | 0.58179 | 0.052753 | 0.042828 | 0.024622 | 0.035138 | 0.024 | 0.043498 | 0.22284 | 115.6963 | 126.4365 | 102.7297 | 4.0762 | 1.7973
105 | 4.553 | 2 | 47.9843 | 0.65639 | 0.051904 | 0.12438 | 0.27542 | 0.29856 | 0.072 | 0.042798 | 0.86507 | 146.5232 | 142.2199 | 115.5537 | 3.801 | 1.7973 | 1.3333 | 44.6314 | 0.61215 | 0.051904 | 0.082919 | 0.10689 | 0.13261 | 0.048 | 0.042798 | 0.46512 | 127.3256 | 132.3907 | 107.5675 | 3.9127 | 1.7973 | 0.66667 | 41.8872 | 0.57587 | 0.051904 | 0.04146 | 0.024987 | 0.034666 | 0.024 | 0.042798 | 0.21982 | 115.5511 | 126.3622 | 102.6693 | 4.0092 | 1.7973
105 | 4.4785 | 2 | 48.8267 | 0.64973 | 0.051055 | 0.12034 | 0.2799 | 0.29335 | 0.072 | 0.042098 | 0.85875 | 146.22 | 142.0647 | 115.4275 | 3.7342 | 1.7973 | 1.3333 | 45.3997 | 0.60578 | 0.051055 | 0.080228 | 0.1086 | 0.13061 | 0.048 | 0.042098 | 0.46059 | 127.1083 | 132.2794 | 107.477 | 3.8458 | 1.7973 | 0.66667 | 42.5959 | 0.56974 | 0.051055 | 0.040114 | 0.025363 | 0.034181 | 0.024 | 0.042098 | 0.21681 | 115.4069 | 126.2883 | 102.6093 | 3.9422 | 1.7973
105 | 4.404 | 2 | 49.6995 | 0.64284 | 0.050206 | 0.11637 | 0.28455 | 0.28799 | 0.072 | 0.041398 | 0.85251 | 145.9203 | 141.9112 | 115.3028 | 3.6675 | 1.7973 | 1.3333 | 46.1952 | 0.59919 | 0.050206 | 0.077581 | 0.11037 | 0.12855 | 0.048 | 0.041398 | 0.45611 | 126.8931 | 132.1693 | 107.3875 | 3.7789 | 1.7973 | 0.66667 | 43.329 | 0.56341 | 0.050206 | 0.03879 | 0.025752 | 0.033682 | 0.024 | 0.041398 | 0.21383 | 115.2637 | 126.215 | 102.5497 | 3.8752 | 1.7973
105 | 4.3295 | 2 | 50.6044 | 0.6357 | 0.049356 | 0.11247 | 0.28936 | 0.28245 | 0.072 | 0.040697 | 0.84633 | 145.624 | 141.7595 | 115.1796 | 3.6007 | 1.7973 | 1.3333 | 47.0191 | 0.59236 | 0.049356 | 0.074978 | 0.1122 | 0.12643 | 0.048 | 0.040697 | 0.45167 | 126.68 | 132.0602 | 107.2989 | 3.712 | 1.7973 | 0.66667 | 44.0879 | 0.55686 | 0.049356 | 0.037489 | 0.026154 | 0.033169 | 0.024 | 0.040697 | 0.21087 | 115.1215 | 126.1422 | 102.4906 | 3.8082 | 1.7973
105 | 4.255 | 2 | 51.5433 | 0.62829 | 0.048507 | 0.10863 | 0.29436 | 0.27673 | 0.072 | 0.039997 | 0.84023 | 145.3311 | 141.6095 | 115.0577 | 3.534 | 1.7973 | 1.3333 | 47.8732 | 0.58529 | 0.048507 | 0.07242 | 0.1141 | 0.12424 | 0.048 | 0.039997 | 0.44727 | 126.4691 | 131.9522 | 107.2111 | 3.6451 | 1.7973 | 0.66667 | 44.8739 | 0.55007 | 0.048507 | 0.03621 | 0.02657 | 0.03264 | 0.024 | 0.039997 | 0.20792 | 114.9803 | 126.0699 | 102.4318 | 3.7412 | 1.7973
105 | 4.1805 | 2 | 52.518 | 0.62062 | 0.047658 | 0.10486 | 0.29956 | 0.27083 | 0.072 | 0.039297 | 0.8342 | 145.0416 | 141.4613 | 114.9373 | 3.4672 | 1.7973 | 1.3333 | 48.759 | 0.57796 | 0.047658 | 0.069906 | 0.11608 | 0.12199 | 0.048 | 0.039297 | 0.44292 | 126.2603 | 131.8453 | 107.1243 | 3.5782 | 1.7973 | 0.66667 | 45.6884 | 0.54303 | 0.047658 | 0.034953 | 0.027 | 0.032096 | 0.024 | 0.039297 | 0.205 | 114.8401 | 125.9982 | 102.3735 | 3.6742 | 1.7973
105 | 4.106 | 2 | 53.5307 | 0.61265 | 0.046808 | 0.10116 | 0.30495 | 0.26473 | 0.072 | 0.038596 | 0.82824 | 144.7555 | 141.3148 | 114.8183 | 3.4005 | 1.7973 | 1.3333 | 49.6784 | 0.57035 | 0.046808 | 0.067437 | 0.11812 | 0.11965 | 0.048 | 0.038596 | 0.43862 | 126.0536 | 131.7394 | 107.0383 | 3.5113 | 1.7973 | 0.66667 | 46.5331 | 0.53574 | 0.046808 | 0.033718 | 0.027445 | 0.031534 | 0.024 | 0.038596 | 0.2021 | 114.7009 | 125.9269 | 102.3156 | 3.6072 | 1.7973
105 | 4.0315 | 2 | 54.5836 | 0.60437 | 0.045959 | 0.097518 | 0.31057 | 0.25841 | 0.072 | 0.037896 | 0.82235 | 144.4728 | 141.1701 | 114.7007 | 3.3337 | 1.7973 | 1.3333 | 50.6332 | 0.56246 | 0.045959 | 0.065012 | 0.12025 | 0.11724 | 0.048 | 0.037896 | 0.43435 | 125.849 | 131.6347 | 106.9532 | 3.4444 | 1.7973 | 0.66667 | 47.4097 | 0.52817 | 0.045959 | 0.032506 | 0.027906 | 0.030956 | 0.024 | 0.037896 | 0.19922 | 114.5627 | 125.8561 | 102.2581 | 3.5401 | 1.7973
105 | 3.957 | 2 | 55.6792 | 0.59576 | 0.04511 | 0.093947 | 0.31641 | 0.25187 | 0.072 | 0.037196 | 0.81653 | 144.1936 | 141.0271 | 114.5845 | 3.2669 | 1.7973 | 1.3333 | 51.6257 | 0.55425 | 0.04511 | 0.062631 | 0.12246 | 0.11474 | 0.048 | 0.037196 | 0.43014 | 125.6466 | 131.5311 | 106.869 | 3.3775 | 1.7973 | 0.66667 | 48.32 | 0.52032 | 0.04511 | 0.031316 | 0.028384 | 0.030358 | 0.024 | 0.037196 | 0.19636 | 114.4255 | 125.7858 | 102.201 | 3.4731 | 1.7973
105 | 3.8825 | 2 | 56.82 | 0.58681 | 0.044261 | 0.090443 | 0.3225 | 0.24508 | 0.072 | 0.036496 | 0.81079 | 143.9177 | 140.8859 | 114.4698 | 3.2001 | 1.7973 | 1.3333 | 52.6581 | 0.54572 | 0.044261 | 0.060295 | 0.12475 | 0.11216 | 0.048 | 0.036496 | 0.42596 | 125.4463 | 131.4285 | 106.7856 | 3.3106 | 1.7973 | 0.66667 | 49.266 | 0.51215 | 0.044261 | 0.030148 | 0.028881 | 0.029741 | 0.024 | 0.036496 | 0.19353 | 114.2892 | 125.7161 | 102.1443 | 3.4061 | 1.7973
105 | 3.808 | 2 | 58.0091 | 0.57749 | 0.043411 | 0.087005 | 0.32885 | 0.23805 | 0.072 | 0.035795 | 0.80511 | 143.6452 | 140.7463 | 114.3564 | 3.1334 | 1.7973 | 1.3333 | 53.7328 | 0.53685 | 0.043411 | 0.058003 | 0.12714 | 0.10948 | 0.048 | 0.035795 | 0.42183 | 125.248 | 131.327 | 106.7032 | 3.2436 | 1.7973 | 0.66667 | 50.2499 | 0.50366 | 0.043411 | 0.029002 | 0.029396 | 0.029103 | 0.024 | 0.035795 | 0.19071 | 114.154 | 125.6468 | 102.088 | 3.3391 | 1.7973
105 | 3.7335 | 2 | 59.2494 | 0.56777 | 0.042562 | 0.083634 | 0.33548 | 0.23073 | 0.072 | 0.035095 | 0.7995 | 143.3761 | 140.6086 | 114.2445 | 3.0666 | 1.7973 | 1.3333 | 54.8524 | 0.5276 | 0.042562 | 0.055756 | 0.12964 | 0.1067 | 0.048 | 0.035095 | 0.41775 | 125.0519 | 131.2266 | 106.6216 | 3.1767 | 1.7973 | 0.66667 | 51.2739 | 0.49483 | 0.042562 | 0.027878 | 0.029931 | 0.028444 | 0.024 | 0.035095 | 0.18791 | 114.0197 | 125.5781 | 102.0322 | 3.2721 | 1.7973
105 | 3.659 | 2 | 60.5443 | 0.55763 | 0.041713 | 0.08033 | 0.3424 | 0.22313 | 0.072 | 0.034395 | 0.79397 | 143.1104 | 140.4725 | 114.1339 | 2.9998 | 1.7973 | 1.3333 | 56.02 | 0.51797 | 0.041713 | 0.053553 | 0.13223 | 0.10381 | 0.048 | 0.034395 | 0.41371 | 124.8579 | 131.1273 | 106.5409 | 3.1098 | 1.7973 | 0.66667 | 52.3405 | 0.48563 | 0.041713 | 0.026777 | 0.030488 | 0.027761 | 0.024 | 0.034395 | 0.18513 | 113.8864 | 125.5098 | 101.9767 | 3.2051 | 1.7973
105 | 3.5845 | 2 | 61.8976 | 0.54704 | 0.040863 | 0.077092 | 0.34963 | 0.21522 | 0.072 | 0.033694 | 0.7885 | 142.8481 | 140.3382 | 114.0248 | 2.933 | 1.7973 | 1.3333 | 57.2385 | 0.50792 | 0.040863 | 0.051395 | 0.13494 | 0.10081 | 0.048 | 0.033694 | 0.40971 | 124.6661 | 131.029 | 106.4611 | 3.0429 | 1.7973 | 0.66667 | 53.4526 | 0.47603 | 0.040863 | 0.025697 | 0.031067 | 0.027054 | 0.024 | 0.033694 | 0.18238 | 113.754 | 125.4421 | 101.9217 | 3.1381 | 1.7973
105 | 3.51 | 2 | 63.3133 | 0.53597 | 0.040014 | 0.073921 | 0.3572 | 0.20698 | 0.072 | 0.032994 | 0.78311 | 142.5892 | 140.2057 | 113.9171 | 2.8662 | 1.7973 | 1.3333 | 58.5114 | 0.49742 | 0.040014 | 0.04928 | 0.13778 | 0.097692 | 0.048 | 0.032994 | 0.40576 | 124.4763 | 130.9319 | 106.3821 | 2.976 | 1.7973 | 0.66667 | 54.6129 | 0.46602 | 0.040014 | 0.02464 | 0.031671 | 0.026321 | 0.024 | 0.032994 | 0.17964 | 113.6227 | 125.3748 | 101.867 | 3.0711 | 1.7973
105 | 3.4355 | 2 | 64.7958 | 0.52439 | 0.039165 | 0.070816 | 0.36513 | 0.19838 | 0.072 | 0.032294 | 0.77778 | 142.3336 | 140.0748 | 113.8108 | 2.7994 | 1.7973 | 1.3333 | 59.8424 | 0.48644 | 0.039165 | 0.047211 | 0.14074 | 0.094441 | 0.048 | 0.032294 | 0.40185 | 124.2886 | 130.8358 | 106.3041 | 2.909 | 1.7973 | 0.66667 | 55.8249 | 0.45557 | 0.039165 | 0.023605 | 0.0323 | 0.02556 | 0.024 | 0.032294 | 0.17692 | 113.4923 | 125.3081 | 101.8128 | 3.0041 | 1.7973
105 | 3.361 | 2 | 66.3498 | 0.51225 | 0.038315 | 0.067778 | 0.37345 | 0.1894 | 0.072 | 0.031593 | 0.77253 | 142.0814 | 139.9457 | 113.7059 | 2.7326 | 1.7973 | 1.3333 | 61.2356 | 0.47496 | 0.038315 | 0.045185 | 0.14383 | 0.091052 | 0.048 | 0.031593 | 0.39798 | 124.103 | 130.7408 | 106.2269 | 2.8421 | 1.7973 | 0.66667 | 57.0919 | 0.44465 | 0.038315 | 0.022593 | 0.032957 | 0.024769 | 0.024 | 0.031593 | 0.17423 | 113.3629 | 125.2418 | 101.759 | 2.9371 | 1.7973
105 | 3.2865 | 2 | 67.9808 | 0.49953 | 0.037466 | 0.064806 | 0.38218 | 0.18001 | 0.072 | 0.030893 | 0.76735 | 141.8326 | 139.8183 | 113.6024 | 2.6658 | 1.7973 | 1.3333 | 62.6955 | 0.46293 | 0.037466 | 0.043204 | 0.14708 | 0.087514 | 0.048 | 0.030893 | 0.39416 | 123.9196 | 130.6468 | 106.1505 | 2.7752 | 1.7973 | 0.66667 | 58.4179 | 0.43321 | 0.037466 | 0.021602 | 0.033644 | 0.023948 | 0.024 | 0.030893 | 0.17155 | 113.2345 | 125.1761 | 101.7056 | 2.8701 | 1.7973
105 | 3.212 | 2 | 69.6946 | 0.48616 | 0.036617 | 0.061902 | 0.39135 | 0.17017 | 0.072 | 0.030193 | 0.76223 | 141.5872 | 139.6926 | 113.5003 | 2.599 | 1.7973 | 1.3333 | 64.2269 | 0.45032 | 0.036617 | 0.041268 | 0.15048 | 0.083817 | 0.048 | 0.030193 | 0.39038 | 123.7382 | 130.554 | 106.0751 | 2.7082 | 1.7973 | 0.66667 | 59.8069 | 0.42124 | 0.036617 | 0.020634 | 0.034362 | 0.023093 | 0.024 | 0.030193 | 0.1689 | 113.1071 | 125.1108 | 101.6526 | 2.8031 | 1.7973
105 | 3.1375 | 2 | 71.4976 | 0.47211 | 0.035768 | 0.059063 | 0.40101 | 0.15986 | 0.072 | 0.029492 | 0.75719 | 141.3452 | 139.5687 | 113.3996 | 2.5322 | 1.7973 | 1.3333 | 65.8353 | 0.43707 | 0.035768 | 0.039376 | 0.15406 | 0.079949 | 0.048 | 0.029492 | 0.38665 | 123.559 | 130.4622 | 106.0005 | 2.6413 | 1.7973 | 0.66667 | 61.2637 | 0.40868 | 0.035768 | 0.019688 | 0.035114 | 0.022202 | 0.024 | 0.029492 | 0.16626 | 112.9807 | 125.0461 | 101.6 | 2.7361 | 1.7973
105 | 3.063 | 2 | 73.3969 | 0.45732 | 0.034918 | 0.056292 | 0.41118 | 0.14903 | 0.072 | 0.028792 | 0.75222 | 141.1065 | 139.4465 | 113.3003 | 2.4654 | 1.7973 | 1.3333 | 67.5265 | 0.42315 | 0.034918 | 0.037528 | 0.15782 | 0.075896 | 0.048 | 0.028792 | 0.38296 | 123.3818 | 130.3715 | 105.9268 | 2.5744 | 1.7973 | 0.66667 | 62.7934 | 0.39549 | 0.034918 | 0.018764 | 0.035903 | 0.021273 | 0.024 | 0.028792 | 0.16365 | 112.8552 | 124.9819 | 101.5478 | 2.6691 | 1.7973
105 | 2.9885 | 2 | 75.4006 | 0.44172 | 0.034069 | 0.053587 | 0.42192 | 0.13765 | 0.072 | 0.028092 | 0.74732 | 140.8712 | 139.3261 | 113.2024 | 2.3986 | 1.7973 | 1.3333 | 69.3072 | 0.40849 | 0.034069 | 0.035725 | 0.16178 | 0.071644 | 0.048 | 0.028092 | 0.37931 | 123.2068 | 130.2819 | 105.854 | 2.5075 | 1.7973 | 0.66667 | 64.4014 | 0.38163 | 0.034069 | 0.017862 | 0.036732 | 0.020304 | 0.024 | 0.028092 | 0.16106 | 112.7308 | 124.9182 | 101.496 | 2.6021 | 1.7973
105 | 2.914 | 2 | 77.5173 | 0.42525 | 0.03322 | 0.050948 | 0.43327 | 0.12566 | 0.072 | 0.027392 | 0.74249 | 140.6394 | 139.2074 | 113.106 | 2.3318 | 1.7973 | 1.3333 | 71.1847 | 0.39304 | 0.03322 | 0.033966 | 0.16595 | 0.067177 | 0.048 | 0.027392 | 0.37571 | 123.034 | 130.1934 | 105.7821 | 2.4405 | 1.7973 | 0.66667 | 66.0941 | 0.36704 | 0.03322 | 0.016983 | 0.037603 | 0.01929 | 0.024 | 0.027392 | 0.15849 | 112.6074 | 124.855 | 101.4447 | 2.5351 | 1.7973
105 | 2.8395 | 2 | 79.7571 | 0.40783 | 0.03237 | 0.048377 | 0.44528 | 0.11301 | 0.072 | 0.026691 | 0.73773 | 140.4109 | 139.0904 | 113.0109 | 2.265 | 1.7973 | 1.3333 | 73.167 | 0.37674 | 0.03237 | 0.032251 | 0.17036 | 0.062478 | 0.048 | 0.026691 | 0.37215 | 122.8632 | 130.106 | 105.7111 | 2.3736 | 1.7973 | 0.66667 | 67.8782 | 0.35167 | 0.03237 | 0.016126 | 0.03852 | 0.018229 | 0.024 | 0.026691 | 0.15594 | 112.4849 | 124.7923 | 101.3937 | 2.468 | 1.7973
105 | 2.765 | 2 | 82.1308 | 0.38938 | 0.031521 | 0.045871 | 0.45801 | 0.099649 | 0.072 | 0.025991 | 0.73304 | 140.1859 | 138.9752 | 112.9173 | 2.1981 | 1.7973 | 1.3333 | 75.2632 | 0.3595 | 0.031521 | 0.030581 | 0.17502 | 0.057525 | 0.048 | 0.025991 | 0.36864 | 122.6947 | 130.0197 | 105.641 | 2.3066 | 1.7973 | 0.66667 | 69.7615 | 0.33544 | 0.031521 | 0.01529 | 0.039489 | 0.017117 | 0.024 | 0.025991 | 0.15341 | 112.3636 | 124.7301 | 101.3432 | 2.401 | 1.7973
105 | 2.6905 | 2 | 84 | 0.36696 | 0.030672 | 0.043433 | 0.46788 | 0.08912 | 0.072 | 0.025291 | 0.7284 | 139.9631 | 138.8611 | 112.8246 | 2.1313 | 1.7973 | 1.3333 | 77.4834 | 0.34124 | 0.030672 | 0.028955 | 0.17996 | 0.052296 | 0.048 | 0.025291 | 0.36517 | 122.5283 | 129.9345 | 105.5718 | 2.2397 | 1.7973 | 0.66667 | 71.7523 | 0.31828 | 0.030672 | 0.014478 | 0.040512 | 0.015949 | 0.024 | 0.025291 | 0.1509 | 112.2432 | 124.6685 | 101.2932 | 2.334 | 1.7973
105 | 2.616 | 2 | 84 | 0.33567 | 0.029822 | 0.041061 | 0.46729 | 0.089007 | 0.072 | 0.02459 | 0.72377 | 139.7407 | 138.7473 | 112.7321 | 2.0645 | 1.7973 | 1.3333 | 79.8389 | 0.32188 | 0.029822 | 0.027374 | 0.1852 | 0.046767 | 0.048 | 0.02459 | 0.36175 | 122.3641 | 129.8504 | 105.5035 | 2.1728 | 1.7973 | 0.66667 | 73.8602 | 0.30012 | 0.029822 | 0.013687 | 0.041595 | 0.014721 | 0.024 | 0.02459 | 0.14842 | 112.124 | 124.6075 | 101.2436 | 2.267 | 1.7973
105 | 2.5415 | 2 | 84 | 0.30439 | 0.028973 | 0.038755 | 0.46672 | 0.088898 | 0.072 | 0.02389 | 0.71923 | 139.5232 | 138.6359 | 112.6416 | 1.9977 | 1.7973 | 1.3333 | 82.3424 | 0.3013 | 0.028973 | 0.025837 | 0.19077 | 0.040909 | 0.048 | 0.02389 | 0.35838 | 122.2022 | 129.7675 | 105.4361 | 2.1058 | 1.7973 | 0.66667 | 76.0958 | 0.28086 | 0.028973 | 0.012918 | 0.042745 | 0.013428 | 0.024 | 0.02389 | 0.14595 | 112.0058 | 124.547 | 101.1944 | 2.2 | 1.7973
105 | 2.467 | 2 | 84 | 0.2731 | 0.028124 | 0.036517 | 0.46617 | 0.088795 | 0.072 | 0.02319 | 0.7148 | 139.3103 | 138.5269 | 112.5531 | 1.9308 | 1.7973 | 1.3333 | 84 | 0.27608 | 0.028124 | 0.024344 | 0.19436 | 0.03702 | 0.048 | 0.02319 | 0.35503 | 122.0416 | 129.6853 | 105.3693 | 2.0389 | 1.7973 | 0.66667 | 78.471 | 0.2604 | 0.028124 | 0.012172 | 0.043968 | 0.012063 | 0.024 | 0.02319 | 0.14352 | 111.8888 | 124.4871 | 101.1457 | 2.133 | 1.7973
105 | 2.3925 | 2 | 84 | 0.24182 | 0.027275 | 0.034344 | 0.46566 | 0.088697 | 0.072 | 0.022489 | 0.71046 | 139.1023 | 138.4204 | 112.4666 | 1.864 | 1.7973 | 1.3333 | 84 | 0.24479 | 0.027275 | 0.022896 | 0.19409 | 0.036969 | 0.048 | 0.022489 | 0.35171 | 121.8823 | 129.6037 | 105.303 | 1.9719 | 1.7973 | 0.66667 | 80.9995 | 0.23862 | 0.027275 | 0.011448 | 0.045272 | 0.01062 | 0.024 | 0.022489 | 0.1411 | 111.773 | 124.4278 | 101.0976 | 2.066 | 1.7973
105 | 2.318 | 2 | 84 | 0.21053 | 0.026425 | 0.032239 | 0.46517 | 0.088604 | 0.072 | 0.021789 | 0.70623 | 138.899 | 138.3163 | 112.382 | 1.7971 | 1.7971 | 1.3333 | 84 | 0.2135 | 0.026425 | 0.021492 | 0.19384 | 0.036921 | 0.048 | 0.021789 | 0.34846 | 121.7262 | 129.5238 | 105.2381 | 1.905 | 1.7973 | 0.66667 | 83.6964 | 0.21538 | 0.026425 | 0.010746 | 0.046666 | 0.0090902 | 0.024 | 0.021789 | 0.13872 | 111.6584 | 124.3691 | 101.0499 | 1.999 | 1.7973
105 | 2.2435 | 2 | 84 | 0.17925 | 0.025576 | 0.0302 | 0.46471 | 0.088517 | 0.072 | 0.021089 | 0.70209 | 138.7005 | 138.2146 | 112.2994 | 1.7303 | 1.7303 | 1.3333 | 84 | 0.18221 | 0.025576 | 0.020133 | 0.19361 | 0.036877 | 0.048 | 0.021089 | 0.34528 | 121.5735 | 129.4456 | 105.1746 | 1.838 | 1.7973 | 0.66667 | 84 | 0.18488 | 0.025576 | 0.010067 | 0.046707 | 0.0088965 | 0.024 | 0.021089 | 0.13633 | 111.5441 | 124.3106 | 101.0023 | 1.932 | 1.7973
105 | 2.169 | 2 | 84 | 0.14796 | 0.024727 | 0.028227 | 0.46428 | 0.088434 | 0.072 | 0.020389 | 0.69806 | 138.5067 | 138.1154 | 112.2188 | 1.6634 | 1.6634 | 1.3333 | 84 | 0.15093 | 0.024727 | 0.018818 | 0.1934 | 0.036838 | 0.048 | 0.020389 | 0.34217 | 121.4241 | 129.3691 | 105.1124 | 1.7711 | 1.7711 | 0.66667 | 84 | 0.15359 | 0.024727 | 0.0094091 | 0.046593 | 0.0088748 | 0.024 | 0.020389 | 0.13399 | 111.4316 | 124.253 | 100.9556 | 1.8649 | 1.7973
105 | 2.0945 | 2 | 84 | 0.11668 | 0.023877 | 0.026322 | 0.46387 | 0.088357 | 0.072 | 0.019688 | 0.69412 | 138.3177 | 138.0187 | 112.1402 | 1.5966 | 1.5966 | 1.3333 | 84 | 0.11964 | 0.023877 | 0.017548 | 0.19321 | 0.036802 | 0.048 | 0.019688 | 0.33912 | 121.278 | 129.2943 | 105.0516 | 1.7041 | 1.7041 | 0.66667 | 84 | 0.1223 | 0.023877 | 0.0087739 | 0.046497 | 0.0088565 | 0.024 | 0.019688 | 0.13169 | 111.3212 | 124.1965 | 100.9096 | 1.7979 | 1.7973
105 | 2.02 | 2 | 84 | 0.08539 | 0.023028 | 0.024482 | 0.4635 | 0.088285 | 0.072 | 0.018988 | 0.69028 | 138.1334 | 137.9243 | 112.0635 | 1.5297 | 1.5297 | 1.3333 | 84 | 0.08835 | 0.023028 | 0.016322 | 0.19304 | 0.03677 | 0.048 | 0.018988 | 0.33615 | 121.1351 | 129.2212 | 104.9922 | 1.6372 | 1.6372 | 0.66667 | 84 | 0.091008 | 0.023028 | 0.0081608 | 0.046418 | 0.0088415 | 0.024 | 0.018988 | 0.12944 | 111.2129 | 124.141 | 100.8646 | 1.7309 | 1.7309
[45 empty] | Step = | 0.0745
| Non-convergence: set RESET = 1 |  |  |  |  | 3.4 | 1
| (RESET should normally be set to 0) |  |  |  |  | 3.4 | 5
| RESET = |  | 0

## Constants
These values are all derived from the data sheet or lab measurements.
PARAMETER | MIN | TYP | MAX | UNITS | COMMENTS
VFB | 0.788 | 0.8 | 0.812 | V | Data sheet values
VFB tol | -1.5 | ‒ | 1.5 | % | Calculated values
RFB combo | ‒ | 4 | ‒ | KΩ | Chosen value, total R seen by the FB pin
LoDCR | ‒ | 10 | ‒ | mΩ | Default DCR of the output inductor
UVLO Stop | ‒ | 2.02 | 2.25 | V | Data sheet value
UVLO Hysteresis | 100 | 200 | ‒ | mV | Data sheet value
UVLO Multiplier | ‒ | 0.5 | ‒ | ‒ | Chosen value, allows for margin
AVOL | ‒ | 65 | ‒ | dB | Data sheet value
gm_EA | 550 | 750 | 950 | µA/V | Data sheet value
Ro_EA | 1.8719 | 2.371 | 3.2332 | MΩ | Calculated values
gm_power | ‒ | 4.5 | ‒ | A/V | Data sheet value
Slope Comp (SE) | 0.21 | 0.29 | 0.36 | A/µs | Data sheet values | 0.249 | MHz
| 1.65 | 2.35 | 2.85 |  | Data sheet values | 2.001 | Mhz
Fsw | 0.25 | ‒ | 2.45 | MHz | Data sheet values
Fsw_tol | -10 | ‒ | 10 | % | Data sheet values
t_onMIN | ‒ | 65 | 105 | ns | Data sheet value, strongly affects Fsw at VinMAX
t_offMIN | ‒ | 50 | 100 | ns | Data sheet value, strongly affects Fsw at VinMIN
t_NO | ‒ | 15 | ‒ | ns | Data sheet value
IQ | ‒ | 2 | ‒ | mA | Data sheet value
High Side RDSON @ 25C | ‒ | ‒ | 80 | mΩ | Design supplied value
Low Side RDSON @ 25C | ‒ | ‒ | 65 | mΩ | Design supplied value
TCR of RDSon | ‒ | 0.64 | ‒ | % / °C | Design supplied value
VSD of Low-Side FET | ‒ | 0.6 | ‒ | V | Design supplied value
Qg_High-Side FET | ‒ | ‒ | 3.3 | nC | Design supplied value
Qg_Low-Side FET | ‒ | ‒ | 1.4 | nC | Design supplied value
LX_slew_rise | ‒ | 0.5 | ‒ | V/ns | Measured value, see LX curve to the right
LX_slew_fall | ‒ | 1 | ‒ | V/ns | Measured value, see LX curve to the right
SS_I_source | ‒ | 20 | ‒ | µA | Data sheet value
SS_release | ‒ | 330 | ‒ | mV | Data sheet value
5 | 3.5 | ‒ | ‒ | A | ILIMMIN at 5% duty cycle, data sheet value
90 | 2.3 | ‒ | ‒ | A | ILIMMIN at 90% duty cycle, data sheet value
ILIM slope | ‒ | -0.0141 | ‒ | A / % | Curve fit value, slope
ILIM offset | ‒ | 3.5706 | ‒ | A | Curve fit value, offset
TCR of Copper | ‒ | 0.393 | ‒ | %/°C | Known value, used for inductor DCR
Output Capacitor Characterization: 10uF, 10%, 16V, X7R, 1206
Vo | 3.3 | V | Voltage where transient data was obtained
IoMAX | 2 | A | Maximum current for this design
ΔIo | 1.1 | A | Measured transient step current
ΔIo/IoMAX | 55 | % | Measured step current as a percent of full load
Capacitors | 1 | ‒ | Capacitors used during this measurement
fSW | 2 | MHz | Switching frequency used during measurement
ΔVo | 128 | mV | Measured on Allegro EVB with 1x 10uF
Co_tol | 10 | % | Worst case initial tolerance
Co_ESR | 6 | mΩ | Based on Kemet data + solder/tracks/vias
Co_ESL | 1.8 | nH | Based on Kemet data + solder/tracks/vias
1x 10uF with DC bias | 0.8 | 9.96 | V ¦ µF | Based on Murata data
1x 10uF with DC bias | 2 | 9.8 | V ¦ µF | Based on Murata data
1x 10uF with DC bias | 3.3 | 9.5 | V ¦ µF | Based on Murata data
1x 10uF with DC bias | 5 | 8.85 | V ¦ µF | Based on Murata data
1x 10uF with DC bias | 8 | 7.48 | V ¦ µF | Based on Murata data
DC bias coefficient | ‒ | 0.0034 | µF/V3 | Curve fit, coefficient of V3
DC bias coefficient | ‒ | -0.0743 | µF/V2 | Curve fit, coefficient of V2
DC bias coefficient | ‒ | 0.0683 | µF/V | Curve fit, coefficient of V
DC bias coefficient | ‒ | 9.947 | µF | Curve fit, coefficient of 0V
Calculated Slope Compensation at chosen Fsw:
SE @ Fsw = | 1.6492 | 2.3488 | 2.8486 | A/µs
Measured 1.1A Transient with 1x 10uF
Measured 1.1A Transient with 1x 10uF