## Design
ALLEGRO ALT80802 DESIGN SPREADSHEET for Buck-Boost - Rev. 2.0
INSTRUCTIONS: Enter design goals and component values in the white boxes. ***Ensure "Iterative Calculation" is enabled under File -> Options -> Formulas***
VARIABLES | MIN | TYP | MAX | UNITS | COMMENTS
Vin | 6 | 13.5 | 18 | V | Steady-state input operating voltages
LED Current Target | ‒ | 0.35 | ‒ | A | Desired output Current (recommended 0.1A-1A)
Number of LEDs | ‒ | 4 | ‒ | ‒ | Recommended 1-4 white LEDs or 1-6 red LEDs
LED Forward Voltage | ‒ | 3.05 | ‒ | V | Typical value @ target LED current
RLED | ‒ | 0.9 | ‒ | Ω | LED resistance @ operating current
CS Resistor Tolerance | ‒ | 1 | 1.6 | % | 1% initial tolerance + 100ppm @ 60°C rise
Lo_tolerance | -20 | ‒ | 20 | % | Output inductor tolerances
RTHJA | ‒ | 45 | ‒ | °C/W | Thermal resistance, 4 layer PCB, default value is 45
Desired fsw | ‒ | 2 | ‒ | MHz | Desired switching frequency
TAMB | ‒ | ‒ | 85 | °C | Maximum steady-state ambient temperature
DIODE (D1) CHARACTERIZATION |  |  | UNITS | COMMENTS
VF_nominal | 0.7 | 0.42 | A ¦ VF | VF at nominal output current + input current, nominal VIN@25 °C
| 0.2 | 0.36 | A ¦ VF | From D1 datasheet
| 0.6 | 0.407 | A ¦ VF | From D1 datasheet
| 1 | 0.435 | A ¦ VF | From D1 datasheet
| 2 | 0.48 | A ¦ VF | From D1 datasheet
| 4 | 0.57 | A ¦ VF | From D1 datasheet
VF, Temp. Coeff. | -1 |  | mV/°C | Estimated value from the data sheet for D1
RTHAVG | 55 |  | °C/W | Value from the data sheet for D1 (average of min/max)
**** Note: The applications schematic is shown at the bottom of this TAB. **** Schematic component values are shown in BLUE. | [7 empty] | Diode D1: Example I-V Characteristics
COMPONENT | VALUE | UNITS | COMMENTS
Feedback Component Calculations (Must enter RSENSE values for the remaining calculations to be accurate)
RSENSE_calc | 0.57143 | Ω | Recommended CS resistor value
RSENSE = | 0.571 | Ω | Choose a standard resistor value, or combination of values
Typical & Worst Case Output Current Calculations:
IOUT (min¦typ¦max) | 0.33292 | 0.35026 | 0.36795 | Includes worst case IC & component variations vs. temperature
Output Voltage | ‒ | 12.4 | ‒
System Duty Cycle | 41.84% | 49.07% | 69.19% | Range of system duty-cycles given Vin, Vout, Iout, VF, etc
IIN (min¦typ¦max) | 0.6022 | 0.68768 | 1.1368 | Includes worst case IC & component variations vs. temperature
Switching Frequency Determination:
fsw_max | 2.5 | MHz | Recommended maximum PWM frequency, before possible pulse skipping
fsw = | 2 | MHz | Chosen Fsw
RFREQ | 8.06 | kΩ | Use the closest available 1% standard resister value
Tsw | 500 | ns | Typical switching period calculated from chosen fsw
Duty CycleMIN | 16% | 20% | (TYP ¦ MAX) Minimum duty cycles at the chosen Fsw given tON,TYP, tON,MAX
Duty CycleMAX | 80% | ‒ | (MIN ¦ TYP) Maximum duty cycles at the chosen Fsw given tOFF,TYP, tOFF,MAX
Output Inductor Calculations:
Se | 3.1 | A/µs | Slope compensation at selected switching frequency
Lo_min | 4.6054 | µH | Recommended minimum output inductance value to avoid DCM and sub-harmonics
Lo_max | 10 | µH | Recommended maximum output Inductance value for slope compensation
Lo_est | 3.1 | µH | Optimum output inductance value for matching slope compensation
Lo = | 4.7 | µH | Choose Lo, considering Lo_est (choose next highest standard value)
LoDCR = | 33.1 | mΩ | Enter the output inductor's DCR
ΔILo_typ | 0.70467 | APP | Typical peak to peak output inductor ripple current
ΔILo_max | 1.1217 | APP | Worst case maximum inductor ripple current
Lo_I_min | 0.37426 | AVALLEY | Lowest valley inductor current(At high VIN). Make sure it is above 0 to avoid DCM.
Lo_I_max | 2.0656 | APEAK | This value should not exceed the inductor's specified saturation current
ILIMMARGIN | 2.8828 | A | Current limit margin (minimum) before possible duty-cycle limit
Output Capacitor and Output Voltage Ripple: | [10 empty] | Typical Schematic
Allowed ILED Ripple | 50 | mA | Maximum peak to peak LED current ripple allowed for the application
Recommended COUT | 0.47739 | µF | Recommended minimum output capacitance
Actual COUT | 1 | µF | Actual value used
ESR | 3 | mΩ | Enter ESR value for selected capacitor
ΔVout | 88.0441 | mV | Estimated typical output peak to peak voltage ripple
ΔIout | 24.4567 | mA | Estimated typical output peak to peak current ripple
Asynchronous Diode Requirement:
VR | 60 |  | The asynchronous diode must be rated higher than this voltage
IF,RMS | 0.68158 | ARMS | The asynchronous diode must be rated higher than this current value
Input Capacitor Requirements:
Allowed input ripple | 50 | mV | Maximum peak to peak input voltage ripple allowed for the application
Cin_min | 3.027 | µF | Recommended minimum input capacitor with 50mV ripple
Actual CIN | 4.7 | µF | Selected input cap
Cin_IRMS | 0.73394 | ARMS | Input capacitance RMS current requirement (please check the temp. rise characteristics)
**** Note: The compensation components section only gives a basic estimate result **** All the compensation components value need to be fine-tuned in a real system by bode plot measurement or transient tests
Compensation Components:
fRHPZ | 101.2458 | kHz | Right half plane zero of buckboost
fcMAX | 20.2492 | kHz | Recommended maximum 0dB crossover frequency of the system
fc = | 20 | kHz | Choose fc considering fcMAX. Higher fc = faster system, lower stability margins
R_LOADTYP | 0.9 | Ω | Compensation is based on average current: ΔILo/2 < Iout < IoutMAX
fP(PS) | 263.6067 | kHz | Dominant pole formed by the output capacitance and the load
Loop Gain (dB) | 64.8901 | dB | DC overall loop gain
fP(ea)_target | 11.39 | Hz | Target first error amplifier pole
Rz | 0.40251 | kΩ | Recommended Rz to cancel the dominant power stage pole
Rz_Max | 1.7684 | kΩ | Maximum Rz for faster step response
Actual Rz | 1.2 | kΩ | Choose the closest available 1% standard resister value.
Cz | 1.6768 | nF | Recommended compensation capacitor, use closest available value
Actual Cz | 1.5 | nF | Chosen Cz
Cp | 22 | pF | Recommended HF compensation capacitor, use closest available value
Actual Cp | 22 | pF | Chosen Cp
Optional Binning Components
Bin 1 (maximum current) | 100 | % | Maximum current with no binning resistor
Bin 2 | 90 | % | Current value as a percentage for maximum current
Bin 3 | 80 | % | Current value as a percentage for maximum current
Bin 4 (Minimum current) | 70 | % | Current value as a percentage for maximum current
Lowest Bin Coefficient | 0.95 |  | Must be less than 1. Change value to fine tune BINNING accuracy
R2 | 2 | kΩ | Enter R2 in kΩ, recommend 1kΩ to 3 kΩ | [5 empty] | 118
Recommended R1 | 1 | [8 empty] | 1
Recommended R2 | 2
Recommended R3 | 118 | [7 empty] | 2
Recommended Rsense | 0.8565
Estimated Power Loss | 0.10508 | [8 empty] | 0.8565
0.10508
NONE |  | Iout | Actual % | Rsense Power | VLED-
BIN1 | Open | 0.35026 | 100% | 0.10508 | 0.3 |  |  |  | Coefficient
BIN2 | 2.21 | 0.31518 | 89.98% | 0.085084 | 0.26995 | R1 | 1.0075 | 1
BIN3 | 549 | 0.28022 | 80% | 0.067257 | 0.24001 | R3 | 0.11765 | 0.118 | 0.665
BIN4 | Short | 0.24583 | 70.18% | 0.051761 | 0.21055 | Rbin2 | 2.2153 | 2.21 | 0.74074
[6 empty] | Rbin3 | 0.54867 | 0.549 | 0.83333
*The results from this design tool serve as a guideline for components selection. However, these results are based on ideal conditions when the circuit is in steady state and in CCM mode. It may not reflect real circuit performance.

## Efficiency
INSTRUCTIONS: No values need to be entered here, all values are derived from the DESIGN tab
If iteration error occurs, please set 'Reset' to 1 and then 0 | [11 empty] | Reset= | 0 |  |  | If not in normal operation, the calculation result is not valid
| 0.35026 |  | 12.4 |  |  |  | Binning | NONE |  | Max Duty | 80%
T (°C) | VIN | VF | Duty | TON(ns) | TOFF | ΔIL | PIQ | Psw | Pcond | PDRIVER | PIC | PD1 | PIND | PSNUB | PSENSE | TJD1 | TJIC | RDSon | VOSAT | VOUT | PLOSS_tol | POUT | PIN | IL,AVG | Efficiency | Operating Condition
25 | 6 | 0.44569 | 69.19% | 345.9474 | 154.0526 | 0.41658 | 9.2e-05 | 0.57733 | 0.17209 | 0.184 | 0.93351 | 0.20421 | 0.085841 | 0.15912 | 0.070053 | 36.2313 | 67.0081 | 190.3277 | 22.1761 | 12.4 | 1.4527 | 4.3433 | 5.796 | 1.1368 | 74.94% | Normal
25 | 6.6316 | 0.44196 | 66.84% | 334.2 | 165.8 | 0.44878 | 9.5158e-05 | 0.57388 | 0.14322 | 0.19032 | 0.90751 | 0.20613 | 0.076638 | 0.17023 | 0.070053 | 36.3373 | 65.8381 | 189.2045 | 25.7613 | 12.4 | 1.4306 | 4.3433 | 5.7738 | 1.0563 | 75.22% | Normal
25 | 7.2632 | 0.43892 | 64.66% | 323.2942 | 176.7058 | 0.47867 | 9.8316e-05 | 0.57479 | 0.12211 | 0.19663 | 0.89364 | 0.20807 | 0.069698 | 0.18172 | 0.070053 | 36.4438 | 65.2137 | 188.6051 | 28.2915 | 12.4 | 1.4232 | 4.3433 | 5.7664 | 0.99109 | 75.32% | Normal
25 | 7.8947 | 0.43638 | 62.62% | 313.1241 | 186.8759 | 0.50652 | 0.00010147 | 0.57899 | 0.10613 | 0.20295 | 0.88816 | 0.20998 | 0.064297 | 0.19358 | 0.070053 | 36.5487 | 64.9673 | 188.3686 | 30.8207 | 12.4 | 1.4261 | 4.3433 | 5.7693 | 0.93715 | 75.28% | Normal
25 | 8.5263 | 0.43424 | 60.72% | 303.6065 | 196.3935 | 0.53259 | 0.00010463 | 0.58575 | 0.093671 | 0.20926 | 0.88879 | 0.21184 | 0.05999 | 0.20582 | 0.070053 | 36.6512 | 64.9956 | 188.3958 | 33.3491 | 12.4 | 1.4365 | 4.3433 | 5.7797 | 0.89174 | 75.15% | Normal
25 | 9.1579 | 0.43239 | 58.93% | 294.6734 | 205.3266 | 0.55705 | 0.00010779 | 0.5946 | 0.083747 | 0.21558 | 0.89403 | 0.21365 | 0.056486 | 0.21843 | 0.070053 | 36.7505 | 65.2314 | 188.6221 | 35.8769 | 12.4 | 1.4526 | 4.3433 | 5.7959 | 0.85294 | 74.94% | Normal
25 | 9.7895 | 0.43079 | 57.25% | 286.2679 | 213.7321 | 0.58006 | 0.00011095 | 0.60517 | 0.075688 | 0.22189 | 0.90287 | 0.21539 | 0.053591 | 0.23142 | 0.070053 | 36.8464 | 65.629 | 189.0039 | 38.4043 | 12.4 | 1.4733 | 4.3433 | 5.8166 | 0.8194 | 74.67% | Normal
25 | 10.4211 | 0.42938 | 55.67% | 278.3413 | 221.6587 | 0.60176 | 0.00011411 | 0.61722 | 0.06904 | 0.22821 | 0.91459 | 0.21707 | 0.051166 | 0.24478 | 0.070053 | 36.9387 | 66.1564 | 189.5102 | 40.9314 | 12.4 | 1.4976 | 4.3433 | 5.8409 | 0.79009 | 74.36% | Normal
25 | 11.0526 | 0.42813 | 54.17% | 270.8517 | 229.1483 | 0.62226 | 0.00011726 | 0.63055 | 0.063479 | 0.23453 | 0.92868 | 0.21868 | 0.049113 | 0.25851 | 0.070053 | 37.0275 | 66.7904 | 190.1188 | 43.4581 | 12.4 | 1.525 | 4.3433 | 5.8683 | 0.76427 | 74.01% | Normal
25 | 11.6842 | 0.42701 | 52.75% | 263.7623 | 236.2377 | 0.64166 | 0.00012042 | 0.64502 | 0.058773 | 0.24084 | 0.94475 | 0.22023 | 0.047357 | 0.27262 | 0.070053 | 37.1127 | 67.5139 | 190.8133 | 45.9845 | 12.4 | 1.555 | 4.3433 | 5.8983 | 0.74134 | 73.64% | Normal
25 | 12.3158 | 0.426 | 51.41% | 257.0405 | 242.9595 | 0.66005 | 0.00012358 | 0.6605 | 0.054749 | 0.24716 | 0.96253 | 0.22172 | 0.045843 | 0.28711 | 0.070053 | 37.1946 | 68.3137 | 191.5811 | 48.5108 | 12.4 | 1.5873 | 4.3433 | 5.9305 | 0.72083 | 73.24% | Normal
25 | 12.9474 | 0.4251 | 50.13% | 250.6577 | 249.3423 | 0.67752 | 0.00012674 | 0.6769 | 0.051276 | 0.25347 | 0.98178 | 0.22315 | 0.04453 | 0.30197 | 0.070053 | 37.2731 | 69.18 | 192.4128 | 51.0368 | 12.4 | 1.6215 | 4.3433 | 5.9647 | 0.70237 | 72.82% | Normal
25 | 13.5789 | 0.42427 | 48.92% | 244.5881 | 255.4119 | 0.69413 | 0.00012989 | 0.69416 | 0.048254 | 0.25979 | 1.0023 | 0.22452 | 0.043384 | 0.31721 | 0.070053 | 37.3484 | 70.1048 | 193.3006 | 53.5627 | 12.4 | 1.6575 | 4.3433 | 6.0007 | 0.68568 | 72.38% | Normal
25 | 14.2105 | 0.42351 | 47.76% | 238.8088 | 261.1912 | 0.70994 | 0.00013305 | 0.7122 | 0.045605 | 0.26611 | 1.024 | 0.22583 | 0.042378 | 0.33282 | 0.070053 | 37.4208 | 71.0821 | 194.2388 | 56.0885 | 12.4 | 1.6951 | 4.3433 | 6.0384 | 0.67051 | 71.93% | Normal
25 | 14.8421 | 0.42282 | 46.66% | 233.2989 | 266.7011 | 0.72502 | 0.00013621 | 0.73099 | 0.043268 | 0.27242 | 1.0468 | 0.22709 | 0.041491 | 0.3488 | 0.070053 | 37.4902 | 72.1067 | 195.2225 | 58.6141 | 12.4 | 1.7343 | 4.3433 | 6.0775 | 0.65666 | 71.46% | Normal
25 | 15.4737 | 0.42204 | 45.61% | 228.0385 | 271.9615 | 0.7394 | 0.00013937 | 0.75048 | 0.041193 | 0.27874 | 1.0705 | 0.22823 | 0.040706 | 0.36516 | 0.070053 | 37.5527 | 73.1745 | 196.2475 | 61.1398 | 12.4 | 1.7747 | 4.3433 | 6.118 | 0.64396 | 70.99% | Normal
25 | 16.1053 | 0.42117 | 44.6% | 223.0104 | 276.9896 | 0.75314 | 0.00014253 | 0.77062 | 0.039341 | 0.28505 | 1.0952 | 0.22924 | 0.04001 | 0.3819 | 0.070053 | 37.6083 | 74.2821 | 197.3109 | 63.6655 | 12.4 | 1.8164 | 4.3433 | 6.1596 | 0.63227 | 70.51% | Normal
25 | 16.7368 | 0.42036 | 43.64% | 218.2009 | 281.7991 | 0.76628 | 0.00014568 | 0.79141 | 0.037679 | 0.29137 | 1.1206 | 0.23022 | 0.03939 | 0.39901 | 0.070053 | 37.662 | 75.4271 | 198.41 | 66.1911 | 12.4 | 1.8593 | 4.3433 | 6.2025 | 0.62148 | 70.02% | Normal
25 | 17.3684 | 0.41961 | 42.72% | 213.5959 | 286.4041 | 0.77886 | 0.00014884 | 0.81281 | 0.036183 | 0.29768 | 1.1468 | 0.23116 | 0.038838 | 0.41649 | 0.070053 | 37.7138 | 76.607 | 199.5427 | 68.7165 | 12.4 | 1.9034 | 4.3433 | 6.2466 | 0.61148 | 69.53% | Normal
25 | 18 | 0.41891 | 41.84% | 209.1824 | 290.8176 | 0.79092 | 0.000152 | 0.8348 | 0.034828 | 0.304 | 1.1738 | 0.23207 | 0.038345 | 0.43436 | 0.070053 | 37.7639 | 77.82 | 200.7072 | 71.2419 | 12.4 | 1.9486 | 4.3433 | 6.2919 | 0.6022 | 69.03% | Normal
25 | 13.5 | 0.42437 | 49.07% | 245.3305 | 254.6695 | 0.6921 | 0.0001295 | 0.69195 | 0.04861 | 0.259 | 0.99969 | 0.22435 | 0.043519 | 0.31528 | 0.070053 | 37.3392 | 69.9862 | 193.1868 | 53.247 | 12.4 | 1.6529 | 4.3433 | 5.9962 | 0.68768 | 72.43% | Normal
T (°C) | VIN | VF | Duty | TON(ns) | TOFF | ΔIL | PIQ | Psw | Pcond | PDRIVER | PIC | PD1 | PIND | PSNUB | PSENSE | TJD1 | TJIC | RDSon | VOSAT | VOUT | PLOSS_tol | POUT | PIN | IL,AVG | Efficiency | Operating Condition
85 | 6 | 0.38761 | 69.45% | 347.2482 | 152.7518 | 0.41033 | 9.2e-05 | 0.58224 | 0.4042 | 0.184 | 1.1705 | 0.17724 | 0.10766 | 0.15912 | 0.070053 | 94.7482 | 137.674 | 258.167 | 23.1927 | 12.4 | 1.6846 | 4.3433 | 6.0279 | 1.1465 | 72.05% | Normal
85 | 6.6316 | 0.38376 | 67.04% | 335.207 | 164.793 | 0.44321 | 9.5158e-05 | 0.57739 | 0.34503 | 0.19032 | 1.1128 | 0.17872 | 0.095452 | 0.17023 | 0.070053 | 94.8294 | 135.0773 | 255.6742 | 25.7264 | 12.4 | 1.6273 | 4.3433 | 5.9705 | 1.0627 | 72.74% | Normal
85 | 7.2632 | 0.38065 | 64.82% | 324.0793 | 175.9207 | 0.47359 | 9.8316e-05 | 0.57736 | 0.30131 | 0.19663 | 1.0754 | 0.18024 | 0.086367 | 0.18172 | 0.070053 | 94.913 | 133.393 | 254.0573 | 28.2581 | 12.4 | 1.5938 | 4.3433 | 5.937 | 0.99551 | 73.16% | Normal
85 | 7.8947 | 0.37808 | 62.75% | 313.7359 | 186.2641 | 0.50181 | 0.00010147 | 0.58089 | 0.26774 | 0.20295 | 1.0517 | 0.18176 | 0.079362 | 0.19358 | 0.070053 | 94.9967 | 132.3257 | 253.0327 | 30.7884 | 12.4 | 1.5764 | 4.3433 | 5.9197 | 0.94023 | 73.37% | Normal
85 | 8.5263 | 0.37591 | 60.82% | 304.0793 | 195.9207 | 0.52816 | 0.00010463 | 0.58717 | 0.2412 | 0.20926 | 1.0377 | 0.18326 | 0.073812 | 0.20582 | 0.070053 | 95.0792 | 131.698 | 252.4301 | 33.3177 | 12.4 | 1.5707 | 4.3433 | 5.9139 | 0.89389 | 73.44% | Normal
85 | 9.1579 | 0.37405 | 59.01% | 295.0327 | 204.9673 | 0.55284 | 0.00010779 | 0.59564 | 0.21971 | 0.21558 | 1.031 | 0.18472 | 0.06932 | 0.21843 | 0.070053 | 95.1598 | 131.3967 | 252.1409 | 35.8463 | 12.4 | 1.5736 | 4.3433 | 5.9168 | 0.85444 | 73.41% | Normal
85 | 9.7895 | 0.37244 | 57.31% | 286.533 | 213.467 | 0.57603 | 0.00011095 | 0.60592 | 0.20198 | 0.22189 | 1.0299 | 0.18615 | 0.06562 | 0.23142 | 0.070053 | 95.2381 | 131.3461 | 252.0922 | 38.3743 | 12.4 | 1.5831 | 4.3433 | 5.9264 | 0.82041 | 73.29% | Normal
85 | 10.4211 | 0.37103 | 55.71% | 278.5275 | 221.4725 | 0.59786 | 0.00011411 | 0.61774 | 0.18712 | 0.22821 | 1.0332 | 0.18752 | 0.062528 | 0.24478 | 0.070053 | 95.3138 | 131.4932 | 252.2335 | 40.9018 | 12.4 | 1.5981 | 4.3433 | 5.9413 | 0.79076 | 73.1% | Normal
85 | 11.0526 | 0.36979 | 54.19% | 270.971 | 229.029 | 0.61847 | 0.00011726 | 0.63088 | 0.17448 | 0.23453 | 1.04 | 0.18885 | 0.059914 | 0.25851 | 0.070053 | 95.3868 | 131.8004 | 252.5284 | 43.429 | 12.4 | 1.6173 | 4.3433 | 5.9606 | 0.76467 | 72.87% | Normal
85 | 11.6842 | 0.36867 | 52.76% | 263.8244 | 236.1756 | 0.63796 | 0.00012042 | 0.64519 | 0.16362 | 0.24084 | 1.0498 | 0.19013 | 0.05768 | 0.27262 | 0.070053 | 95.4571 | 132.2397 | 252.9501 | 45.9558 | 12.4 | 1.6403 | 4.3433 | 5.9835 | 0.74153 | 72.59% | Normal
85 | 12.3158 | 0.36768 | 51.41% | 257.0535 | 242.9465 | 0.65643 | 0.00012358 | 0.66053 | 0.15419 | 0.24716 | 1.062 | 0.19136 | 0.055755 | 0.28711 | 0.070053 | 95.5247 | 132.7902 | 253.4786 | 48.4824 | 12.4 | 1.6663 | 4.3433 | 6.0095 | 0.72086 | 72.27% | Normal
85 | 12.9474 | 0.36678 | 50.13% | 250.6282 | 249.3718 | 0.67395 | 0.00012674 | 0.67682 | 0.14593 | 0.25347 | 1.0763 | 0.19254 | 0.054084 | 0.30197 | 0.070053 | 95.5897 | 133.4357 | 254.0983 | 51.0087 | 12.4 | 1.695 | 4.3433 | 6.0383 | 0.70229 | 71.93% | Normal
85 | 13.5789 | 0.36596 | 48.9% | 244.5217 | 255.4783 | 0.6906 | 0.00012989 | 0.69398 | 0.13863 | 0.25979 | 1.0925 | 0.19368 | 0.052624 | 0.31721 | 0.070053 | 95.6522 | 134.1637 | 254.7972 | 53.5349 | 12.4 | 1.7261 | 4.3433 | 6.0693 | 0.6855 | 71.56% | Normal
85 | 14.2105 | 0.36521 | 47.74% | 238.7101 | 261.2899 | 0.70645 | 0.00013305 | 0.71193 | 0.13215 | 0.26611 | 1.1103 | 0.19477 | 0.051341 | 0.33282 | 0.070053 | 95.7122 | 134.9643 | 255.5657 | 56.0609 | 12.4 | 1.7593 | 4.3433 | 6.1026 | 0.67026 | 71.17% | Normal
85 | 14.8421 | 0.36453 | 46.63% | 233.1721 | 266.8279 | 0.72155 | 0.00013621 | 0.73064 | 0.12634 | 0.27242 | 1.1295 | 0.19582 | 0.050209 | 0.3488 | 0.070053 | 95.77 | 135.8294 | 256.3962 | 58.5867 | 12.4 | 1.7944 | 4.3433 | 6.1377 | 0.65635 | 70.76% | Normal
85 | 15.4737 | 0.36375 | 45.58% | 227.8868 | 272.1132 | 0.73595 | 0.00013937 | 0.75006 | 0.12112 | 0.27874 | 1.1501 | 0.19675 | 0.049204 | 0.36516 | 0.070053 | 95.8211 | 136.7524 | 257.2823 | 61.1126 | 12.4 | 1.8312 | 4.3433 | 6.1745 | 0.6436 | 70.34% | Normal
85 | 16.1053 | 0.36288 | 44.57% | 222.837 | 277.163 | 0.7497 | 0.00014253 | 0.77014 | 0.1164 | 0.28505 | 1.1717 | 0.19756 | 0.04831 | 0.3819 | 0.070053 | 95.8659 | 137.7279 | 258.2188 | 63.6384 | 12.4 | 1.8696 | 4.3433 | 6.2128 | 0.63187 | 69.91% | Normal
85 | 16.7368 | 0.36208 | 43.6% | 218.0083 | 281.9917 | 0.76285 | 0.00014568 | 0.79087 | 0.11211 | 0.29137 | 1.1945 | 0.19835 | 0.047511 | 0.39901 | 0.070053 | 95.9093 | 138.7519 | 259.2019 | 66.1642 | 12.4 | 1.9094 | 4.3433 | 6.2527 | 0.62105 | 69.46% | Normal
85 | 17.3684 | 0.36134 | 42.68% | 213.3862 | 286.6138 | 0.77544 | 0.00014884 | 0.81221 | 0.10819 | 0.29768 | 1.2182 | 0.19911 | 0.046797 | 0.41649 | 0.070053 | 95.9513 | 139.8207 | 260.2279 | 68.6898 | 12.4 | 1.9507 | 4.3433 | 6.294 | 0.61104 | 69.01% | Normal
85 | 18 | 0.36065 | 41.79% | 208.9577 | 291.0423 | 0.7875 | 0.000152 | 0.83415 | 0.10461 | 0.304 | 1.2429 | 0.19985 | 0.046156 | 0.43436 | 0.070053 | 95.9918 | 140.9313 | 261.294 | 71.2153 | 12.4 | 1.9933 | 4.3433 | 6.3366 | 0.60174 | 68.54% | Normal
85 | 13.5 | 0.36606 | 49.05% | 245.2684 | 254.7316 | 0.68856 | 0.0001295 | 0.69179 | 0.1395 | 0.259 | 1.0904 | 0.19354 | 0.052796 | 0.31528 | 0.070053 | 95.6445 | 134.0686 | 254.7058 | 53.2191 | 12.4 | 1.7221 | 4.3433 | 6.0653 | 0.68751 | 71.61% | Normal
6 | 170
18 | 170
TSD Threshold
TSD Threshold

## Snubber
ALLEGRO ALT80802 DESIGN SPREADSHEET
INSTRUCTIONS: Enter design goals and component values in the white boxes.
VARIABLES | MIN | TYP | MAX | UNITS | COMMENTS
LX resonance, FLX | ‒ | 135 | ‒ | MHz | Measured LX resonant frequency
LX resonance, TLX | ‒ | 7.4074 | ‒ | ns | LX resonance period
Capacitance of D1 | ‒ | 120 | ‒ | pF | Estimated D1 capacitance at VinTYP
Capacitance, other | ‒ | 50 | ‒ | pF | Estimated FET + PCB trace capacitance
Snubber ‒3dB freq. | ‒ | 2.5 | ‒ | Multiple of fLX | Start with 2.5, decrease for more damping
**** Note: The applications schematic is shown at the bottom of this TAB. **** Schematic component values are shown in BLUE.
COMPONENT | VALUE | UNITS | COMMENTS
Snubber Component Calculations:
LEQ | 8.184 | nH | Equivalent inductance, given fLX and CTOTAL
RSNUB | 6.9384 | Ω | Snubber resistance, use the closest available standard value
RSNUB = | 6.81 | Ω | Enter the snubber resister value
CSNUB | 435.09 | pF | Snubber capacitance, use the closest available standard value
CSNUB = | 470 | pF | Enter the snubber capacitor value, enter "0" if no snubber is used |  |  | Diode D1: Example of Capacitance vs. VR
PSNUB | 152.28 | mW | Snubber resistor power requirement at VinMAX and Fsw
Typical SW frequency measurement before snubber

## Constants
These values are all derived from the data sheet or lab measurements. | [6 empty] | Std. Resistors |  |  |  |  | C values up to 10nF
PARAMETER | MIN | TYP | MAX | UNITS | COMMENTS |  | E6 |  | E96 |  |  | 1 | 1.2
Input Voltage | 3.8 |  | 50 | V | Datasheet values | 1 | 100 | 150 | 100 | 102 | 1 | 1.2 | 1.5
VCS | 0.192 | 0.2 | 0.208 | V | Datasheet values | 2 | 150 | 220 | 102 | 105 | 2 | 1.5 | 1.8
VCS tol | -4 | ‒ | 4 | % | Calculated values | 3 | 220 | 330 | 105 | 107 | 3 | 1.8 | 2.2
UVLO Stop | ‒ | 3 | 3.3 | V | Datasheet values | 4 | 330 | 470 | 107 | 110 | 4 | 3.3 | 3.9
UVLO Hysteresis | 300 | ‒ | ‒ | mV | Datasheet value | 5 | 470 | 680 | 110 | 113 | 5 | 4.7 | 5.6
UVLO Multiplier | ‒ | 0.5 | ‒ | ‒ | Chosen value, allows for margin | 6 | 680 | 1000 | 113 | 115 | 6 | 6.8 | 8.2
Maximum output Voltage | 16 | 18 | 20 | V | Datasheet values |  | E12 |  | 115 | 118 | 7 | 8.2 | 10
AVOL | ‒ | 60 | ‒ | dB | Datasheet value | 1 | 100 | 120 | 118 | 121 | 8 | C values greater than 10nF
gm_EA | 100 | 120 | 146 | µA/V | Datasheet values | 2 | 120 | 150 | 121 | 124 | 9 | 1 | 1.5
Ro_EA | 6.8493 | 8.3333 | 10 | MΩ | Calculated values | 3 | 150 | 180 | 124 | 127 | 10 | 1.5 | 2.2
gm_power | ‒ | 9 | ‒ | A/V | Datasheet value | 4 | 180 | 220 | 127 | 130 | 11 | 2.2 | 3.3
Slope comp @ 400kHz | ‒ | 0.62 | ‒ | A/µs | Design supplied value | 5 | 220 | 270 | 130 | 133 | 12 | 3.3 | 4.7
Slope Comp @ 2MHz | ‒ | 3.1 | ‒ | A/µs | Datasheet values | 6 | 270 | 330 | 133 | 137 | 13 | 4.7 | 6.8
fsw | 0.2 | ‒ | 2.5 | MHz | Datasheet values | 7 | 330 | 390 | 137 | 140 | 14 | 6.8 | 10
fsw_tol | -10 | ‒ | 10 | % | Datasheet values | 8 | 390 | 470 | 140 | 143 | 15
∆fSW | ‒ | 5 | ‒ | % | ±5 Dither frequency | 9 | 470 | 560 | 143 | 147 | 16
t_onMIN | ‒ | 80 | 100 | ns | Datasheet values, strongly affects Fsw at VinMAX | 10 | 560 | 680 | 147 | 150 | 17
t_offMIN | ‒ | 100 | ‒ | ns | Datasheet value, strongly affects Fsw at VinMIN | 11 | 680 | 820 | 150 | 154 | 18
IQ | ‒ | 5 | ‒ | mA | Datasheet value | 12 | 820 | 1000 | 154 | 158 | 19
RDSon @ 25C | ‒ | 150 | ‒ | mΩ | Design supplied value |  | E124 |  | 158 | 162 | 20
TCR of RDSon | ‒ | 0.64 | ‒ | % / °C | Design supplied value | 1 | 100 | 110 | 162 | 165 | 21
VGS | ‒ | 5 | ‒ | V | Design supplied value | 2 | 110 | 120 | 165 | 169 | 22
Qg_FET | ‒ | ‒ | 5 | nC | Design supplied value | 3 | 120 | 130 | 169 | 174 | 23
SW_slew_rise | ‒ | 1.5 | ‒ | V/ns | Measured value | 4 | 130 | 150 | 174 | 178 | 24
SW_slew_fall | ‒ | 1.2 | ‒ | V/ns | Measured value | 5 | 150 | 160 | 178 | 182 | 25
Pulse by pulse current limit | 3.5 | 5.5 | 6.5 | A | ILIMMIN at 5% duty cycle, datasheet values | 6 | 160 | 180 | 182 | 187 | 26
ILIM slope | ‒ | -0.0106 | ‒ | A / % | Curve fit value, slope | 7 | 180 | 200 | 187 | 191 | 27
ILIM offset | ‒ | 4.9529 | ‒ | A | Curve fit value, offset | 8 | 200 | 220 | 191 | 196 | 28
TSD_Threshold | ‒ | 170 | ‒ | °C | Thermal Shutdown | 9 | 220 | 240 | 196 | 200 | 29
TCR of Copper | ‒ | 0.393 | ‒ | %/°C | Known value, used for inductor DCR | 10 | 240 | 270 | 200 | 205 | 30
[6 empty] | 11 | 270 | 300 | 205 | 210 | 31
nano | 1e-09 |  |  | Yes |  | 12 | 300 | 330 | 210 | 215 | 32
micro | 1e-06 |  |  | No |  | 13 | 330 | 360 | 215 | 221 | 33
milli | 0.001 |  |  |  |  | 14 | 360 | 390 | 221 | 226 | 34
kilo | 1000 |  |  |  |  | 15 | 390 | 430 | 226 | 232 | 35
mega | 1000000 |  |  |  |  | 16 | 430 | 470 | 232 | 237 | 36
giga | 1000000000 |  |  |  |  | 17 | 470 | 510 | 237 | 243 | 37
[6 empty] | 18 | 510 | 560 | 243 | 249 | 38
[6 empty] | 19 | 560 | 620 | 249 | 255 | 39
[6 empty] | 20 | 620 | 680 | 255 | 261 | 40
[6 empty] | 21 | 680 | 750 | 261 | 267 | 41
[6 empty] | 22 | 750 | 820 | 267 | 274 | 42
[6 empty] | 23 | 820 | 910 | 274 | 280 | 43
[6 empty] | 24 | 910 | 1000 | 280 | 287 | 44
[7 empty] | E48 |  | 287 | 294 | 45
[6 empty] | 1 | 100 | 105 | 294 | 301 | 46
[6 empty] | 2 | 105 | 110 | 301 | 309 | 47
[6 empty] | 3 | 110 | 115 | 309 | 316 | 48
[6 empty] | 4 | 115 | 121 | 316 | 324 | 49
[6 empty] | 5 | 121 | 127 | 324 | 332 | 50
[6 empty] | 6 | 127 | 133 | 332 | 340 | 51
[6 empty] | 7 | 133 | 140 | 340 | 348 | 52
[6 empty] | 8 | 140 | 147 | 348 | 357 | 53
[6 empty] | 9 | 147 | 154 | 357 | 365 | 54
[6 empty] | 10 | 154 | 162 | 365 | 374 | 55
[6 empty] | 11 | 162 | 169 | 374 | 383 | 56
[6 empty] | 12 | 169 | 178 | 383 | 392 | 57
[6 empty] | 13 | 178 | 187 | 392 | 402 | 58
[6 empty] | 14 | 187 | 196 | 402 | 412 | 59
[6 empty] | 15 | 196 | 205 | 412 | 422 | 60
[6 empty] | 16 | 205 | 215 | 422 | 432 | 61
[6 empty] | 17 | 215 | 226 | 432 | 442 | 62
[6 empty] | 18 | 226 | 237 | 442 | 453 | 63
[6 empty] | 19 | 237 | 249 | 453 | 464 | 64
[6 empty] | 20 | 249 | 261 | 464 | 475 | 65
[6 empty] | 21 | 261 | 274 | 475 | 487 | 66
[6 empty] | 22 | 274 | 287 | 487 | 499 | 67
[6 empty] | 23 | 287 | 301 | 499 | 511 | 68
[6 empty] | 24 | 301 | 316 | 511 | 523 | 69
[6 empty] | 25 | 316 | 332 | 523 | 536 | 70
[6 empty] | 26 | 332 | 348 | 536 | 549 | 71
[6 empty] | 27 | 348 | 365 | 549 | 562 | 72
[6 empty] | 28 | 365 | 383 | 562 | 576 | 73
[6 empty] | 29 | 383 | 402 | 576 | 590 | 74
[6 empty] | 30 | 402 | 422 | 590 | 604 | 75
[6 empty] | 31 | 422 | 442 | 604 | 619 | 76
[6 empty] | 32 | 442 | 464 | 619 | 634 | 77
[6 empty] | 33 | 464 | 487 | 634 | 649 | 78
[6 empty] | 34 | 487 | 511 | 649 | 665 | 79
[6 empty] | 35 | 511 | 536 | 665 | 681 | 80
[6 empty] | 36 | 536 | 562 | 681 | 698 | 81
[6 empty] | 37 | 562 | 590 | 698 | 715 | 82
[6 empty] | 38 | 590 | 619 | 715 | 732 | 83
[6 empty] | 39 | 619 | 649 | 732 | 750 | 84
[6 empty] | 40 | 649 | 681 | 750 | 768 | 85
[6 empty] | 41 | 681 | 715 | 768 | 787 | 86
[6 empty] | 42 | 715 | 750 | 787 | 806 | 87
[6 empty] | 43 | 750 | 787 | 806 | 825 | 88
[6 empty] | 44 | 787 | 825 | 825 | 845 | 89
[6 empty] | 45 | 825 | 866 | 845 | 866 | 90
[6 empty] | 46 | 866 | 909 | 866 | 887 | 91
[6 empty] | 47 | 909 | 953 | 887 | 909 | 92
[6 empty] | 48 | 953 | 1000 | 909 | 931 | 93
[9 empty] | 931 | 953 | 94
[9 empty] | 953 | 976 | 95
[9 empty] | 976 | 1000 | 96