## Design
ALLEGRO ALT80802 DESIGN SPREADSHEET BUCK- Rev. 2.0
INSTRUCTIONS: Enter design goals and component values in the white boxes. Ensure "Iterative Calculation" is enabled under File -> Options -> Formulas
VARIABLES | MIN | TYP | MAX | UNITS | COMMENTS
Vin | 10 | 13.5 | 18 | V | Steady-state input operating voltages
LED Current Target | ‒ | 0.7 | ‒ | A | Desired output Current
Number of LEDs | ‒ | 2 | ‒ | ‒
LED Forward Voltage | ‒ | 3.05 | ‒ | V | Typical value @ target LED current
RLED | ‒ | 0.9 | ‒ | Ω | LED resistance @ operating current
CS Resistor Tolerance | ‒ | 1 | 1.6 | % | 1% initial tolerance + 100ppm @ 60°C rise
Lo_tolerance | -20 | ‒ | 20 | % | Output inductor tolerances
RTHJA | ‒ | 45 | ‒ | °C/W | Thermal resistance, 4 layer PCB
Desired fsw | ‒ | 2 | ‒ | MHz | Desired Switching Frequency
TAMB | ‒ | ‒ | 85 | °C | Maximum steady-state ambient temperature
DIODE (D1) CHARACTERIZATION |  |  | UNITS | COMMENTS
VF_nominal | 0.35 | 0.42 | A ¦ VF | VF at nominal output current
VF, Temp. Coeff. | -1 |  | mV/°C | Estimated value from the datasheet for D1
RTHAVG | 55 |  | °C/W | Value from the data sheet for D1 (average of min/max) |  |  |  | Diode D1: Example I-V Characteristics
**** Note: The applications schematic is shown at the bottom of this TAB. **** Schematic component values are shown in BLUE.
COMPONENT | VALUE | UNITS | COMMENTS
Feedback Component Calculations (Must enter RSENSE values for the remaining calculations to be accurate)
RSENSE_calc | 0.28571 | Ω | Recommended CS resistor
RSENSE = | 0.286 | Ω | Choose a standard resistor value, or combination of values
Typical & Worst Case Output Current Calculations:
Iout (min¦typ¦max) | 0.66468 | 0.6993 | 0.73462 | Includes worst case IC & component variations vs. temperature
Output Voltage | ‒ | 6.3 | ‒
System Duty Cycle | 37.34% | 49.51% | 66.32% | Range of system duty-cycles given Vin, Vout, Iout, VF, etc
Switching Frequency Determination:
fsw_max | 2.5 | MHz | Recommended maximum PWM frequency, before possible pulse skipping
fsw = | 2 | MHz | Chosen Fsw
RFREQ | 8.06 | kΩ | Use the closest available 1% standard resistor value
Tsw | 500 | ns | Switching period
Duty CycleMIN | 16% | 20% | (TYP ¦ MAX) Minimum duty cycles at the chosen Fsw given tON,TYP, tON,MAX
Duty CycleMAX | 80% | ‒ | (MIN ¦ TYP) Maximum duty cycles at the chosen Fsw given tOFF,TYP, tOFF,MAX
Output Inductor Calculations:
Se | 3.1 | A/µs | Slope compensation at selected switching frequency
Lo_min | 2.3625 | µH | Recommended minimum output inductance value
Lo_max | 5.0806 | µH | Recommended maximum output inductance value
Lo_est | 1.575 | µH | Optimum output inductance value for matching slope compensation
Lo = | 3.3 | µH | Choose Lo, considering Lo_est (choose next highest standard value)
LoDCR = | 22.36 | mΩ | Enter the output inductor's DCR, default is 35mΩ if left blank
ΔILo_typ | 0.54007 | APP | Typical peak to peak output inductor ripple current
ΔILo_max | 0.87446 | APP | Worst case maximum inductor ripple current
Lo_I_min | 0.22745 | AVALLEY | Lowest valley inductor current(At high VIN). Make sure it is above 0 to avoid DCM
Lo_I_max | 1.1372 | APEAK | This value should not exceed the inductor's specified saturation current | [6 empty] | Typical Schematic
ILIMMARGIN | 3.8117 | A | Current limit margin (minimum) before possible duty-cycle limiting
Output Capacitor and Output Voltage Ripple: | [7 empty] | 9.9702
Allowed ILED Ripple | 50 | mA | Maximum peak to peak LED current ripple allowed for the application
Recommended Cout | 0.37505 | µF | Recommended minimum output capacitor
Capacitance at Vout | 1 | µF | Actual value used |  |  |  |  | 3
ESR | 3 | mΩ | Enter custom ESR value for selected capacitor, default is 3mΩ
ΔVout | 35.3748 | mV | Estimated typical output peak to peak voltage ripple
ΔIout | 19.6527 | mA | Estimated typical output peak to peak current ripple
Asynchronous Diode Requirement:
VR | 60 |  | The asynchronous diode must be rated for this voltage
IF,RMS | 0.58852 | ARMS | The asynchronous diode must be rated to support at least this much current
Input Capacitor Requirements:
Allowed input ripple | 50 | mV | Maximum peak to peak input voltage ripple allowed for the application
Cin_min | 2.1875 | µF | Recommended minimum input with 50mV ripple
Cin_selected | 4.7 | µF | Selected input cap
Cin_IRMS | 0.39289 | ARMS | Input capacitance RMS current requirement (please check the temp. rise characteristics)
Compensation Components:
fcMAX | 75 | kHz | Recommended maximum 0dB crossover frequency of the system
fc = | 60 | kHz | Choose fc considering fcMAX. Higher fc = faster system, lower stability margins
R_LOADTYP | 0.9 | Ω | Compensation is based on average current: ΔILo/2 < Iout < IoutMAX
fP(PS) | 176.8388 | kHz | Dominant pole formed by the output capacitance and the load
Loop Gain (dB) | 68.2122 |  | DC overall loop gain
fP(ea)_target | 23.31 |  | Target error amplifier pole
Rz | 1.0976 | kΩ | Recommended compensation resister to achieve fc
Actual Rz | 1.1 | kΩ | Choose the closest available 1% standard resister value
Cz | 0.81933 | nF | Recommended compensation capacitor, use closest available value
Actual Cz | 0.82 | nF | Chosen Cz
Cp | 22 | pF | Recommended HF compensation capacitor, use closest available value
Actual Cp | 22 | pF | Chosen Cp
Optional Binning Components
Bin 1 (maximum current) | 100 | % | Maximum current with no binning resistor
Bin 2 | 90 | % | Current value as a percentage for maximum current
Bin 3 | 80 | % | Current value as a percentage for maximum current
Bin 4 (Minimum current) | 70 | % | Current value as a percentage for maximum current
Lowest Bin Coefficient | 0.95 |  | Must be less than 1. Change value to fine tune BINNING accuracy
R2 | 2 | kΩ | Enter R2 in kΩ, recommend 1kΩ to 3 kΩ | [5 empty] | 118
Recommended R1 | 1 | [8 empty] | 1
Recommended R2 | 2
Recommended R3 | 118 | [7 empty] | 2
Recommended Rsense | 0.429
Estimated Power Loss | 0.20979 | [8 empty] | 0.429
0.20979
NONE |  | Iout | Actual % | Rsense Power | VLED-
BIN1 | Open | 0.6993 | 100% | 0.20979 | 0.3 |  |  |  | Coefficient
BIN2 | 2.21 | 0.62926 | 89.98% | 0.16987 | 0.26995 | R1 | 1.0075 | 1
BIN3 | 549 | 0.55947 | 80% | 0.13428 | 0.24001 | R3 | 0.11765 | 0.118 | 0.665
BIN4 | Short | 0.4908 | 70.18% | 0.10334 | 0.21055 | Rbin2 | 2.2153 | 2.21 | 0.74074
[6 empty] | Rbin3 | 0.54867 | 0.549 | 0.83333
*The results from this design tool serve as a guideline for components selection. However, these results are based on ideal conditions when the circuit is in steady state and in CCM mode. It may not reflect real circuit performance.

## Efficiency
INSTRUCTIONS: No values need to be entered here, all values are derived from the DESIGN tab
0
If iteration error occurs, please set 'Reset' to 1 and then 0 | [11 empty] | Reset= | 0 |  | If not in normal operation, the calculation result is not valid | [10 empty] | 1
| 0.7 |  | 6.4 |  |  |  | Binning? | BIN1
T (°C) | VIN | VF | Duty | TON(ns) | TOFF | ΔIL | PIQ | Psw | Pcond | PDRIVER | PIC | PD1 | PIND | PSNUB | PSENSE | TJD1 | TJIC | RDSon | VOSAT | VOUT | PLOSS_tol | POUT | PIN | Efficiency | Operating Condition
25 | 10 | 0.41462 | 66.32% | 331.5997 | 168.4003 | 0.37179 | 0.05 | 0.105 | 0.054336 | 0.1 | 0.30934 | 0.097752 | 0.011522 | 0.047 | 0.20979 | 30.3764 | 38.9201 | 163.3633 | 7.8099 | 6.4 | 0.6754 | 4.48 | 5.1554 | 0.86899 | Normal
25 | 10.4211 | 0.41421 | 63.72% | 318.584 | 181.416 | 0.39785 | 0.052105 | 0.11403 | 0.052565 | 0.10421 | 0.32291 | 0.1052 | 0.011575 | 0.051041 | 0.20979 | 30.7862 | 39.5309 | 163.9497 | 8.1465 | 6.4 | 0.70052 | 4.48 | 5.1805 | 0.86478 | Normal
25 | 10.8421 | 0.41384 | 61.31% | 306.5512 | 193.4488 | 0.42194 | 0.054211 | 0.12343 | 0.050933 | 0.10842 | 0.33699 | 0.11208 | 0.011628 | 0.055249 | 0.20979 | 31.1643 | 40.1647 | 164.5581 | 8.4831 | 6.4 | 0.72574 | 4.48 | 5.2057 | 0.86059 | Normal
25 | 11.2632 | 0.41349 | 59.08% | 295.3942 | 204.6058 | 0.44427 | 0.056316 | 0.1332 | 0.049425 | 0.11263 | 0.35157 | 0.11844 | 0.011681 | 0.059624 | 0.20979 | 31.5143 | 40.8208 | 165.188 | 8.8197 | 6.4 | 0.75111 | 4.48 | 5.2311 | 0.85641 | Normal
25 | 11.6842 | 0.41316 | 57% | 285.0207 | 214.9793 | 0.46503 | 0.058421 | 0.14335 | 0.048026 | 0.11684 | 0.36664 | 0.12435 | 0.011734 | 0.064165 | 0.20979 | 31.8392 | 41.4986 | 165.8387 | 9.1562 | 6.4 | 0.77667 | 4.48 | 5.2567 | 0.85225 | Normal
25 | 12.1053 | 0.41286 | 55.07% | 275.3511 | 224.6489 | 0.48439 | 0.060526 | 0.15386 | 0.046725 | 0.12105 | 0.38217 | 0.12985 | 0.011786 | 0.068873 | 0.20979 | 32.1416 | 42.1976 | 166.5096 | 9.4927 | 6.4 | 0.80246 | 4.48 | 5.2825 | 0.84809 | Normal
25 | 12.5263 | 0.41258 | 53.26% | 266.3161 | 233.6839 | 0.50248 | 0.062632 | 0.16475 | 0.045511 | 0.12526 | 0.39816 | 0.13498 | 0.011838 | 0.073747 | 0.20979 | 32.4238 | 42.9172 | 167.2005 | 9.8293 | 6.4 | 0.82851 | 4.48 | 5.3085 | 0.84393 | Normal
25 | 12.9474 | 0.41231 | 51.57% | 257.8552 | 242.1448 | 0.51941 | 0.064737 | 0.17602 | 0.044378 | 0.12947 | 0.4146 | 0.13977 | 0.01189 | 0.078788 | 0.20979 | 32.6876 | 43.6572 | 167.9109 | 10.1658 | 6.4 | 0.85485 | 4.48 | 5.3348 | 0.83976 | Normal
25 | 13.3684 | 0.41207 | 49.98% | 249.9156 | 250.0844 | 0.53531 | 0.066842 | 0.18765 | 0.043316 | 0.13368 | 0.43149 | 0.14427 | 0.011941 | 0.083996 | 0.20979 | 32.9349 | 44.4172 | 168.6405 | 10.5022 | 6.4 | 0.88149 | 4.48 | 5.3615 | 0.83559 | Normal
25 | 13.7895 | 0.41183 | 48.49% | 242.4503 | 257.5497 | 0.55025 | 0.068947 | 0.19966 | 0.042319 | 0.13789 | 0.44882 | 0.14849 | 0.011992 | 0.08937 | 0.20979 | 33.1672 | 45.1968 | 169.389 | 10.8387 | 6.4 | 0.90847 | 4.48 | 5.3885 | 0.83141 | Normal
25 | 14.2105 | 0.41161 | 47.08% | 235.4183 | 264.5817 | 0.56433 | 0.071053 | 0.21204 | 0.041383 | 0.14211 | 0.46658 | 0.15247 | 0.012042 | 0.094911 | 0.20979 | 33.3857 | 45.996 | 170.1561 | 11.1752 | 6.4 | 0.93579 | 4.48 | 5.4158 | 0.82721 | Normal
25 | 14.6316 | 0.41141 | 45.76% | 228.7828 | 271.2172 | 0.57761 | 0.073158 | 0.22479 | 0.040501 | 0.14632 | 0.48476 | 0.15621 | 0.012092 | 0.10062 | 0.20979 | 33.5917 | 46.8143 | 170.9417 | 11.5116 | 6.4 | 0.96348 | 4.48 | 5.4435 | 0.823 | Normal
25 | 15.0526 | 0.41121 | 44.5% | 222.5113 | 277.4887 | 0.59017 | 0.075263 | 0.23791 | 0.039669 | 0.15053 | 0.50337 | 0.15975 | 0.012142 | 0.10649 | 0.20979 | 33.7863 | 47.6516 | 171.7456 | 11.848 | 6.4 | 0.99154 | 4.48 | 5.4715 | 0.81878 | Normal
25 | 15.4737 | 0.41103 | 43.31% | 216.5746 | 283.4254 | 0.60206 | 0.077368 | 0.25141 | 0.038884 | 0.15474 | 0.5224 | 0.16309 | 0.012191 | 0.11253 | 0.20979 | 33.9702 | 48.5078 | 172.5675 | 12.1845 | 6.4 | 1.02 | 4.48 | 5.5 | 0.81454 | Normal
25 | 15.8947 | 0.41086 | 42.19% | 210.9466 | 289.0534 | 0.61333 | 0.079474 | 0.26527 | 0.038141 | 0.15895 | 0.54184 | 0.16626 | 0.01224 | 0.11874 | 0.20979 | 34.1445 | 49.3827 | 173.4074 | 12.5209 | 6.4 | 1.0489 | 4.48 | 5.5289 | 0.81029 | Normal
25 | 16.3158 | 0.41069 | 41.12% | 205.6039 | 294.3961 | 0.62403 | 0.081579 | 0.27952 | 0.037438 | 0.16316 | 0.56169 | 0.16927 | 0.012288 | 0.12512 | 0.20979 | 34.3097 | 50.2761 | 174.265 | 12.8573 | 6.4 | 1.0782 | 4.48 | 5.5582 | 0.80602 | Normal
25 | 16.7368 | 0.41053 | 40.11% | 200.5253 | 299.4747 | 0.6342 | 0.083684 | 0.29413 | 0.036772 | 0.16737 | 0.58195 | 0.17212 | 0.012337 | 0.13166 | 0.20979 | 34.4667 | 51.1879 | 175.1403 | 13.1936 | 6.4 | 1.1079 | 4.48 | 5.5879 | 0.80174 | Normal
25 | 17.1579 | 0.41038 | 39.14% | 195.6917 | 304.3083 | 0.64388 | 0.085789 | 0.30911 | 0.03614 | 0.17158 | 0.60262 | 0.17484 | 0.012385 | 0.13836 | 0.20979 | 34.616 | 52.1179 | 176.0332 | 13.53 | 6.4 | 1.138 | 4.48 | 5.618 | 0.79744 | Normal
25 | 17.5789 | 0.41024 | 38.22% | 191.0858 | 308.9142 | 0.6531 | 0.087895 | 0.32447 | 0.035539 | 0.17579 | 0.62369 | 0.17742 | 0.012432 | 0.14524 | 0.20979 | 34.7582 | 53.0662 | 176.9436 | 13.8664 | 6.4 | 1.1686 | 4.48 | 5.6486 | 0.79312 | Normal
25 | 18 | 0.41011 | 37.34% | 186.6919 | 313.3081 | 0.66191 | 0.09 | 0.3402 | 0.034968 | 0.18 | 0.64517 | 0.17989 | 0.01248 | 0.15228 | 0.20979 | 34.8937 | 54.0325 | 177.8712 | 14.2027 | 6.4 | 1.1996 | 4.48 | 5.6796 | 0.78879 | Normal
25 | 13.5 | 0.41199 | 49.51% | 247.5337 | 252.4663 | 0.54007 | 0.0675 | 0.19136 | 0.042998 | 0.135 | 0.43686 | 0.14562 | 0.011957 | 0.085658 | 0.20979 | 33.0091 | 44.6587 | 168.8724 | 10.6074 | 6.4 | 0.88988 | 4.48 | 5.3699 | 0.83428 | Normal
T (°C) | VIN | VF | Duty | TON(ns) | TOFF | ΔIL | PIQ | Psw | Pcond | PDRIVER | PIC | PD1 | PIND | PSNUB | PSENSE | TJD1 | TJIC | RDSon | VOSAT | VOUT | PLOSS_tol | POUT |  | Efficiency | Operating Condition
85 | 10 | 0.35541 | 66.43% | 332.1356 | 167.8644 | 0.37239 | 0.05 | 0.105 | 0.0739 | 0.1 | 0.3289 | 0.083524 | 0.012868 | 0.047 | 0.20979 | 89.5938 | 99.8005 | 221.8085 | 7.7891 | 6.4 | 0.68208 | 4.48 | 5.1621 | 0.86787 | Normal
85 | 10.4211 | 0.35505 | 63.8% | 318.9761 | 181.0239 | 0.39834 | 0.052105 | 0.11403 | 0.071386 | 0.10421 | 0.34173 | 0.089982 | 0.012929 | 0.051041 | 0.20979 | 89.949 | 100.3778 | 222.3627 | 8.1257 | 6.4 | 0.70547 | 4.48 | 5.1855 | 0.86395 | Normal
85 | 10.8421 | 0.35472 | 61.36% | 306.8196 | 193.1804 | 0.42231 | 0.054211 | 0.12343 | 0.069068 | 0.10842 | 0.35513 | 0.095936 | 0.012991 | 0.055249 | 0.20979 | 90.2765 | 100.9808 | 222.9415 | 8.4622 | 6.4 | 0.72909 | 4.48 | 5.2091 | 0.86003 | Normal
85 | 11.2632 | 0.35442 | 59.11% | 295.5557 | 204.4443 | 0.44451 | 0.056316 | 0.1332 | 0.066924 | 0.11263 | 0.36907 | 0.10144 | 0.013051 | 0.059624 | 0.20979 | 90.5794 | 101.6083 | 223.544 | 8.7988 | 6.4 | 0.75298 | 4.48 | 5.233 | 0.85611 | Normal
85 | 11.6842 | 0.35414 | 57.02% | 285.0895 | 214.9105 | 0.46515 | 0.058421 | 0.14335 | 0.064935 | 0.11684 | 0.38354 | 0.10655 | 0.013112 | 0.064165 | 0.20979 | 90.8603 | 102.2595 | 224.1691 | 9.1354 | 6.4 | 0.77716 | 4.48 | 5.2572 | 0.85217 | Normal
85 | 12.1053 | 0.35388 | 55.07% | 275.3394 | 224.6606 | 0.48437 | 0.060526 | 0.15386 | 0.063083 | 0.12105 | 0.39853 | 0.1113 | 0.013172 | 0.068873 | 0.20979 | 91.1217 | 102.9337 | 224.8163 | 9.4719 | 6.4 | 0.80166 | 4.48 | 5.2817 | 0.84822 | Normal
85 | 12.5263 | 0.35363 | 53.25% | 266.2343 | 233.7657 | 0.50232 | 0.062632 | 0.16475 | 0.061356 | 0.12526 | 0.414 | 0.11573 | 0.013231 | 0.073747 | 0.20979 | 91.3654 | 103.6302 | 225.485 | 9.8084 | 6.4 | 0.82651 | 4.48 | 5.3065 | 0.84425 | Normal
85 | 12.9474 | 0.35341 | 51.54% | 257.7122 | 242.2878 | 0.51912 | 0.064737 | 0.17602 | 0.05974 | 0.12947 | 0.42997 | 0.11988 | 0.01329 | 0.078788 | 0.20979 | 91.5932 | 104.3485 | 226.1746 | 10.1449 | 6.4 | 0.85171 | 4.48 | 5.3317 | 0.84026 | Normal
85 | 13.3684 | 0.35319 | 49.94% | 249.7189 | 250.2811 | 0.53488 | 0.066842 | 0.18765 | 0.058226 | 0.13368 | 0.4464 | 0.12376 | 0.013348 | 0.083996 | 0.20979 | 91.8066 | 105.0881 | 226.8846 | 10.4814 | 6.4 | 0.87729 | 4.48 | 5.3573 | 0.83624 | Normal
85 | 13.7895 | 0.35299 | 48.44% | 242.2067 | 257.7933 | 0.5497 | 0.068947 | 0.19966 | 0.056804 | 0.13789 | 0.4633 | 0.1274 | 0.013405 | 0.08937 | 0.20979 | 92.0069 | 105.8486 | 227.6147 | 10.8179 | 6.4 | 0.90327 | 4.48 | 5.3833 | 0.83221 | Normal
85 | 14.2105 | 0.3528 | 47.03% | 235.1334 | 264.8666 | 0.56365 | 0.071053 | 0.21204 | 0.055465 | 0.14211 | 0.48066 | 0.13082 | 0.013462 | 0.094911 | 0.20979 | 92.1954 | 106.6297 | 228.3645 | 11.1543 | 6.4 | 0.92965 | 4.48 | 5.4096 | 0.82815 | Normal
85 | 14.6316 | 0.35263 | 45.69% | 228.4618 | 271.5382 | 0.5768 | 0.073158 | 0.22479 | 0.054204 | 0.14632 | 0.49846 | 0.13405 | 0.013518 | 0.10062 | 0.20979 | 92.3729 | 107.4309 | 229.1337 | 11.4908 | 6.4 | 0.95644 | 4.48 | 5.4364 | 0.82407 | Normal
85 | 15.0526 | 0.35246 | 44.43% | 222.1585 | 277.8415 | 0.58923 | 0.075263 | 0.23791 | 0.053013 | 0.15053 | 0.51671 | 0.1371 | 0.013573 | 0.10649 | 0.20979 | 92.5404 | 108.2521 | 229.922 | 11.8272 | 6.4 | 0.98367 | 4.48 | 5.4637 | 0.81996 | Normal
85 | 15.4737 | 0.3523 | 43.24% | 216.1938 | 283.8062 | 0.601 | 0.077368 | 0.25141 | 0.051887 | 0.15474 | 0.5354 | 0.13998 | 0.013628 | 0.11253 | 0.20979 | 92.6989 | 109.093 | 230.7293 | 12.1636 | 6.4 | 1.0113 | 4.48 | 5.4913 | 0.81583 | Normal
85 | 15.8947 | 0.35215 | 42.11% | 210.5413 | 289.4587 | 0.61215 | 0.079474 | 0.26527 | 0.050822 | 0.15895 | 0.55452 | 0.14271 | 0.013683 | 0.11874 | 0.20979 | 92.8489 | 109.9533 | 231.5552 | 12.5 | 6.4 | 1.0394 | 4.48 | 5.5194 | 0.81168 | Normal
85 | 16.3158 | 0.35201 | 41.04% | 205.177 | 294.823 | 0.62273 | 0.081579 | 0.27952 | 0.049811 | 0.16316 | 0.57406 | 0.14529 | 0.013737 | 0.12512 | 0.20979 | 92.9911 | 110.8328 | 232.3995 | 12.8364 | 6.4 | 1.068 | 4.48 | 5.548 | 0.8075 | Normal
85 | 16.7368 | 0.35187 | 40.02% | 200.0794 | 299.9206 | 0.63279 | 0.083684 | 0.29413 | 0.048852 | 0.16737 | 0.59403 | 0.14775 | 0.01379 | 0.13166 | 0.20979 | 93.1261 | 111.7315 | 233.2622 | 13.1728 | 6.4 | 1.097 | 4.48 | 5.577 | 0.8033 | Normal
85 | 17.1579 | 0.35175 | 39.05% | 195.2292 | 304.7708 | 0.64236 | 0.085789 | 0.30911 | 0.047941 | 0.17158 | 0.61442 | 0.15008 | 0.013843 | 0.13836 | 0.20979 | 93.2545 | 112.649 | 234.143 | 13.5092 | 6.4 | 1.1265 | 4.48 | 5.6065 | 0.79907 | Normal
85 | 17.5789 | 0.35162 | 38.12% | 190.6087 | 309.3913 | 0.65147 | 0.087895 | 0.32447 | 0.047074 | 0.17579 | 0.63523 | 0.1523 | 0.013896 | 0.14524 | 0.20979 | 93.3768 | 113.5853 | 235.0419 | 13.8456 | 6.4 | 1.1565 | 4.48 | 5.6365 | 0.79483 | Normal
85 | 18 | 0.35151 | 37.24% | 186.2021 | 313.7979 | 0.66017 | 0.09 | 0.3402 | 0.046249 | 0.18 | 0.65645 | 0.15442 | 0.013948 | 0.15228 | 0.20979 | 93.4933 | 114.5402 | 235.9586 | 14.1819 | 6.4 | 1.1869 | 4.48 | 5.6669 | 0.79056 | Normal
85 | 13.5 | 0.35313 | 49.46% | 247.3217 | 252.6783 | 0.53961 | 0.0675 | 0.19136 | 0.057772 | 0.135 | 0.45163 | 0.12492 | 0.013366 | 0.085658 | 0.20979 | 91.8706 | 105.3235 | 227.1106 | 10.5865 | 6.4 | 0.88537 | 4.48 | 5.3654 | 0.83498 | Normal
10 | 170
18 | 170

## Snubber
ALLEGRO ALT80802 DESIGN SPREADSHEET
INSTRUCTIONS: Enter design goals and component values in the white boxes.
VARIABLES | MIN | TYP | MAX | UNITS | COMMENTS
LX resonance, FLX | ‒ | 135 | ‒ | MHz | Measured LX resonant frequency
LX resonance, TLX | ‒ | 7.4074 | ‒ | ns | LX resonance period
Capacitance of D1 | ‒ | 120 | ‒ | pF | Estimated D1 capacitance at VinTYP
Capacitance, other | ‒ | 50 | ‒ | pF | Estimated FET + PCB trace capacitance
Snubber ‒3dB freq. | ‒ | 2.5 | ‒ | Multiple of fLX | Start with 2.5, decrease for more damping
**** Note: The applications schematic is shown at the bottom of this TAB. **** Schematic component values are shown in BLUE.
COMPONENT | VALUE | UNITS | COMMENTS
Snubber Component Calculations:
LEQ | 8.184 | nH | Equivalent inductance, given fLX and CTOTAL
RSNUB | 6.9384 | Ω | Snubber resistance, use the closest available standard value
RSNUB = | 6.81 | Ω | Enter the snubber resister value
CSNUB | 435.09 | pF | Snubber capacitance, use the closest available standard value
CSNUB = | 470 | pF | Enter the snubber capacitor value, enter "0" if no snubber is used |  |  | Diode D1: Example of Capacitance vs. VR
PSNUB | 152.28 | mW | Snubber resistor power requirement at VinMAX and Fsw
Typical SW frequency measurement before snubber

## Constants
These values are all derived from the data sheet or lab measurements. | [5 empty] | Std. Resistors |  |  |  | C values up to 10nF
PARAMETER | MIN | TYP | MAX | UNITS | COMMENTS | E6 |  | E96 |  | 1 | 1.2
Input Voltage | 3.8 |  | 50 | V | Datasheet values | 100 | 150 | 100 | 102 | 1.2 | 1.5
VCS | 0.192 | 0.2 | 0.208 | V | Datasheet values | 150 | 220 | 102 | 105 | 1.5 | 1.8
VCS tol | -4 | ‒ | 4 | % | Calculated values | 220 | 330 | 105 | 107 | 1.8 | 2.2
UVLO Stop | ‒ | 3 | 3.3 | V | Datasheet values | 330 | 470 | 107 | 110 | 3.3 | 3.9
UVLO Hysteresis | 300 | ‒ | ‒ | mV | Datasheet value | 470 | 680 | 110 | 113 | 4.7 | 5.6
UVLO Multiplier | ‒ | 0.5 | ‒ | ‒ | Chosen value, allows for margin | 680 | 1000 | 113 | 115 | 6.8 | 8.2
Maximum output Voltage | 16 | 18 | 20 | V | Datasheet values | E12 |  | 115 | 118 | 8.2 | 10
AVOL | ‒ | 60 | ‒ | dB | Datasheet value | 100 | 120 | 118 | 121 | C values greater than 10nF
gm_EA | 100 | 120 | 146 | µA/V | Datasheet values | 120 | 150 | 121 | 124 | 1 | 1.5
Ro_EA | 6.8493 | 8.3333 | 10 | MΩ | Calculated values | 150 | 180 | 124 | 127 | 1.5 | 2.2
gm_power | ‒ | 9 | ‒ | A/V | Datasheet value | 180 | 220 | 127 | 130 | 2.2 | 3.3
Slope comp @ 400kHz | ‒ | 0.62 | ‒ | A/µs | Design supplied value | 220 | 270 | 130 | 133 | 3.3 | 4.7
Slope Comp @ 2MHz | ‒ | 3.1 | ‒ | A/µs | Datasheet values | 270 | 330 | 133 | 137 | 4.7 | 6.8
fsw | 0.2 | ‒ | 2.5 | MHz | Datasheet values | 330 | 390 | 137 | 140 | 6.8 | 10
fsw_tol | -10 | ‒ | 10 | % | Datasheet values | 390 | 470 | 140 | 143
∆fSW | ‒ | 5 | ‒ | % | ±5 Dither frequency | 470 | 560 | 143 | 147
t_onMIN | ‒ | 80 | 100 | ns | Datasheet values, strongly affects Fsw at VinMAX | 560 | 680 | 147 | 150
t_offMIN | ‒ | 100 | ‒ | ns | Datasheet value, strongly affects Fsw at VinMIN | 680 | 820 | 150 | 154
IQ | ‒ | 5 | ‒ | mA | Datasheet value | 820 | 1000 | 154 | 158
RDSon @ 25C | ‒ | 150 | ‒ | mΩ | Design supplied value | E24 |  | 158 | 162
TCR of RDSon | ‒ | 0.64 | ‒ | % / °C | Design supplied value | 100 | 110 | 162 | 165
VGS | ‒ | 5 | ‒ | V | Design supplied value | 110 | 120 | 165 | 169
Qg_FET | ‒ | ‒ | 5 | nC | Design supplied value | 120 | 130 | 169 | 174
SW_slew_rise | ‒ | 1.5 | ‒ | V/ns | Measured value | 130 | 150 | 174 | 178
SW_slew_fall | ‒ | 1.2 | ‒ | V/ns | Measured value | 150 | 160 | 178 | 182
Pulse by pulse current limit | 3.5 | 5.5 | 6.5 | A | ILIMMIN at 5% duty cycle, datasheet values | 160 | 180 | 182 | 187
ILIM slope | ‒ | -0.0106 | ‒ | A / % | Curve fit value, slope | 180 | 200 | 187 | 191
ILIM offset | ‒ | 4.9529 | ‒ | A | Curve fit value, offset | 200 | 220 | 191 | 196
TSD_Threshold | ‒ | 170 | ‒ | °C | Thermal Shutdown | 220 | 240 | 196 | 200
TCR of Copper | ‒ | 0.393 | ‒ | %/°C | Known value, used for inductor DCR | 240 | 270 | 200 | 205
[6 empty] | 270 | 300 | 205 | 210
nano | 1e-09 |  |  | Yes |  | 300 | 330 | 210 | 215
micro | 1e-06 |  |  | No |  | 330 | 360 | 215 | 221
milli | 0.001 |  |  |  |  | 360 | 390 | 221 | 226
kilo | 1000 |  |  |  |  | 390 | 430 | 226 | 232
mega | 1000000 |  |  |  |  | 430 | 470 | 232 | 237
giga | 1000000000 |  |  |  |  | 470 | 510 | 237 | 243
[6 empty] | 510 | 560 | 243 | 249
[6 empty] | 560 | 620 | 249 | 255
[6 empty] | 620 | 680 | 255 | 261
[6 empty] | 680 | 750 | 261 | 267
[6 empty] | 750 | 820 | 267 | 274
[6 empty] | 820 | 910 | 274 | 280
[6 empty] | 910 | 1000 | 280 | 287
[6 empty] | E48 |  | 287 | 294
[6 empty] | 100 | 105 | 294 | 301
[6 empty] | 105 | 110 | 301 | 309
[6 empty] | 110 | 115 | 309 | 316
[6 empty] | 115 | 121 | 316 | 324
[6 empty] | 121 | 127 | 324 | 332
[6 empty] | 127 | 133 | 332 | 340
[6 empty] | 133 | 140 | 340 | 348
[6 empty] | 140 | 147 | 348 | 357
[6 empty] | 147 | 154 | 357 | 365
[6 empty] | 154 | 162 | 365 | 374
[6 empty] | 162 | 169 | 374 | 383
[6 empty] | 169 | 178 | 383 | 392
[6 empty] | 178 | 187 | 392 | 402
[6 empty] | 187 | 196 | 402 | 412
[6 empty] | 196 | 205 | 412 | 422
[6 empty] | 205 | 215 | 422 | 432
[6 empty] | 215 | 226 | 432 | 442
[6 empty] | 226 | 237 | 442 | 453
[6 empty] | 237 | 249 | 453 | 464
[6 empty] | 249 | 261 | 464 | 475
[6 empty] | 261 | 274 | 475 | 487
[6 empty] | 274 | 287 | 487 | 499
[6 empty] | 287 | 301 | 499 | 511
[6 empty] | 301 | 316 | 511 | 523
[6 empty] | 316 | 332 | 523 | 536
[6 empty] | 332 | 348 | 536 | 549
[6 empty] | 348 | 365 | 549 | 562
[6 empty] | 365 | 383 | 562 | 576
[6 empty] | 383 | 402 | 576 | 590
[6 empty] | 402 | 422 | 590 | 604
[6 empty] | 422 | 442 | 604 | 619
[6 empty] | 442 | 464 | 619 | 634
[6 empty] | 464 | 487 | 634 | 649
[6 empty] | 487 | 511 | 649 | 665
[6 empty] | 511 | 536 | 665 | 681
[6 empty] | 536 | 562 | 681 | 698
[6 empty] | 562 | 590 | 698 | 715
[6 empty] | 590 | 619 | 715 | 732
[6 empty] | 619 | 649 | 732 | 750
[6 empty] | 649 | 681 | 750 | 768
[6 empty] | 681 | 715 | 768 | 787
[6 empty] | 715 | 750 | 787 | 806
[6 empty] | 750 | 787 | 806 | 825
[6 empty] | 787 | 825 | 825 | 845
[6 empty] | 825 | 866 | 845 | 866
[6 empty] | 866 | 909 | 866 | 887
[6 empty] | 909 | 953 | 887 | 909
[6 empty] | 953 | 1000 | 909 | 931
[8 empty] | 931 | 953
[8 empty] | 953 | 976
[8 empty] | 976 | 1000