## Design
ALLEGRO ARG81801 DESIGN SPREADSHEET - Rev. 0.0
INSTRUCTIONS: Enter design goals and component values in the white boxes.
VARIABLES | MIN | TYP | MAX | UNITS | COMMENTS
Vin operating range | 6 | 12 | 18 | V | Steady-state input operating voltages
Vout, target | ‒ | 5 | ‒ | V | Desired output voltage
IoutMAX | ‒ | ‒ | 3 | ADC | Desired maximum output current
RFB1_tolerance | ‒ | ‒ | 1.6 | % | 1% initial tolerance + 100ppm @ 60°C rise
RFB2_tolerance | ‒ | ‒ | 1.6 | % | 1% initial tolerance + 100ppm @ 60°C rise
Lo_tolerance | -15 | ‒ | 15 | % | Output inductor tolerances
SS time, target | ‒ | 1 | ‒ | ms | Approximate soft start time (Vout ramp)
RTHJA | ‒ | 37 | ‒ | °C/W | Thermal resistance
TAMB | ‒ | ‒ | 85 | °C | Maximum steady-state ambient temperature
DIODE (D1) CHARACTERIZATION |  |  | UNITS | COMMENTS
VF1 | 0.2 | 0.32 | A ¦ VF | Value from the data sheet for D1: VF at 200mA
VF2 | 2 | 0.46 | A ¦ VF | Value from the data sheet for D1: VF at 2A
VF3 | 4 | 0.51 | A ¦ VF | Value from the data sheet for D1: VF at 4A
VF, Temp. Coeff. | -1 |  | mV/°C | Estimated value from the data sheet for D1
RTHAVG | 57 |  | °C/W | Value from the data sheet for D1 (average of min/max)
**** Note: The applications schematic is shown at the bottom of this TAB. **** Schematic component values are shown in BLUE.
COMPONENT | VALUE | UNITS | COMMENTS
Feedback Component Calculations (Must enter RFB1 and RFB2 values for the remaining calculations to be accurate)
RFB1_calc | 25 |  | KΩ | Recommended FB resister from Vout to VFB |  | Diode D1: Example I-V Characteristics
RFB1 = | 24.9 |  | KΩ | Choose a standard resister value, or combination of values
RFB2_calc | 4.7619 |  | KΩ | Recommended FB resister from VFB to GND
RFB2 = | 4.75 |  | KΩ | Choose a standard resister value, or combination of values
Typical & Worst Case Output Voltage Calculations:
Vout (min¦typ¦max) | 4.813 | 4.9937 | 5.1814 | Includes worst case IC & component variations vs. temperature
System Duty Cycle | 28.9309 | 45.3184 | 80.05 | Range of system duty-cycles given Vin, Vout, Iout, VF, etc
Switching Frequency Determination:
Fsw_max | 2.143 | MHz | Recommended maximum PWM frequency, before possible pulse skipping
Fsw = | 2.1 | MHz | Choose Fsw | See the DROPOUT tab for operation approaching Vin_min
RFSET | 9.8143 | KΩ | Use the closest available 1% standard resister value
Duty CycleMIN at Fsw | 19.95 | 28.35 | (TYP ¦ MAX) Minimum duty cycles at the chosen Fsw given tON,TYP, tON,MAX
Duty CycleMAX at Fsw | 72.7 | 80.05 | (MIN ¦ TYP) Maximum duty cycles at the chosen Fsw given tOFF,TYP, tOFF,MAX
Duty CycleMAX at Fsw/4 | 93.175 | 95.0125 | (MIN ¦ TYP) Maximum duty cycles using the new "Low Dropout Algorithm"
SYNCMAX at VinTYP | 3.15 | MHz | Maximum SYNC frequency at VinTYP based on Fsw, Duty CycleTYP, and tON,TYP
Output Inductor Calculations:
Lo (min ¦ max) | 0.61093 | 3.1468 | µH | Inductor range, SE = 40% to 110% of ILo down slope
Lo RIDLEY ≥ | 1.5263 |  | µH | Inductor to critically damp the double poles at Fsw/2 @ DMAX
Lo = | 3.3 |  | µH | Enter standard output inductor value
LoDCR = | 45 |  | mΩ | Enter the output inductor's DCR, default is 35mΩ if left blank
ΔILo_typ | 0.45776 |  | APP | Typical output inductor ripple current
ΔILo_max | 0.71216 |  | APP | Worst case maximum inductor ripple current
Lo_I_peak | 3.3561 |  | APEAK | Inductor's ISAT should support this value
VIN,TYP ILIMMARGIN | 0.79906 |  | A | Current margin (min) before possible limiting at VIN,TYP & DTYP
VIN,MIN ILIMMARGIN | 0.0067925 |  | A | Current margin (min) before possible limiting at VIN,MIN & DMAX
Output Capacitance (Co) and Output Voltage Ripple (ΔVout): | [5 empty] | Optional: Output Capacitors
Transient current = | 100 | % | Transient load step current as a percent of IoutMAX. Recommend about 50%. |  |  | Enter Values Manually
Co_num_est | 1.7143 | pieces | Estimated number of 10uF/16V/X7R/1206 output capacitors for load transient |  |  | Used to calculate output ripple and set the compensation values
Co_num_actual = | 2 | pieces | Choose the number of 10uF/16V/X7R/1206 output capacitors
Co_tot_min | 15.9408 | µF | Calculated total output capacitance with tolerance and real DC bias |  |  | C = | μF
ΔVout | 6.9008 | mVPP, TYP | Estimated typical output voltage ripple |  |  | ESR = | mΩ
Asynchronous Diode Requirement: | [5 empty] | ESL = | nH
IF,RMS | 1.5 | ARMS | The asynchronous diode must be rated to support at least this much current |  |  | No. = | pieces
Input Capacitor Requirements:
Cin_min | 1.9841 | µF | Recommended minimum input capacitance including DC bias
Cin_IRMS | 1.1989 | ARMS | Input capacitance RMS current requirement
Soft Start Capacitor and Timing:
C_SS_min | 25 | nF | Recommended minimum soft-start capacitor
C_SS = | 33 | nF | Choose C_SS considering C_SS_min, use next higher standard value
t_ss_typ | 1.32 | ms | Typical soft-start ramp time using actual C_SS
SS_delay_typ | 0.5445 | ms | Typical delay from EN↑ to when LX begins switching and Vout rises
Error Amplifier Compensation Components:
fcMAX | 105 |  | KHz | Recommended maximum 0dB crossover frequency
fc = | 75 |  | KHz | Choose fc considering recommended fcMAX
R_LOADTYP | 3.097 |  | Ω | Average load current: ΔILo/2 < Iout < IoutMAX
fP1 | 3.2254 |  | KHz | Dominant pole formed by Co and RLOAD.
fZ1 | 3329.7298 |  | KHz | Zero formed by the output capacitance and its ESR
Rz | 15.6419 |  | KΩ | Recommended compensation resister to achieve chosen fc
Rz = | 15.4 |  | KΩ | Enter the closest available 1% standard resister value
Cz (min / max) | 0.55147 | 2.1372 | nF | Recommended range for the compensation capacitor
Cp | 18.3822 |  | pF | Recommended HF compensation capacitor

## Snubber
ALLEGRO A8590 DESIGN SPREADSHEET
INSTRUCTIONS: Enter design goals and component values in the white boxes.
VARIABLES | MIN | TYP | MAX | UNITS | COMMENTS
LX resonance, FLX | ‒ | 263 | ‒ | MHz | Measured LX resonant freqeuncy
LX resonance, TLX | ‒ | 3.8023 | ‒ | ns | LX resonance period
Capacitance of D1 | ‒ | 70 | ‒ | pF | Estimated D1 capacitance at VinTYP
Capacitance, other | ‒ | 50 | ‒ | pF | Estimated FET + PCB trace capacitance
Snubber ‒3dB freq. | ‒ | 2.5 | ‒ | Multiple of FLX | Start with 2.5, decrease for more damping
**** Note: The applications schematic is shown at the bottom of this TAB. **** Schematic component values are shown in BLUE.
COMPONENT | VALUE | UNITS | COMMENTS
Snubber Component Calculations:
LEQ | 3.0548 | nH | Equivalent inductance, given FLX and CTOTAL
RSNUB | 5.0455 | Ω | Snubber resistance, use the closest available standard value
RSNUB = | 5.1 | Ω | Enter the snubber resister value
CSNUB | 298.2181 | pF | Snubber capacitance, use the closest available standard value
CSNUB = | 330 | pF | Enter the snubber capacitor value, enter "0" if no snubber is used |  |  | Diode D1: Example of Capacitance vs. VR for SS2P4
PSNUB | 112.266 | mW | Snubber resistor power requirement at VinMAX and Fsw
Typical LX frequency measurement before snubber

## Efficiency
INSTRUCTIONS: No values need to be entered here, all values are derived from the DESIGN tab
| Vin = | 6 | [18 empty] | Vin = | 12 | [18 empty] | Vin = | 18
T (°C) | Iout | VF | Duty | ΔIL | Pin | Psw | Pcond | PDRIVER | PIC | PD1 | PIND | PSNUB | TJD1 | TJIC | RDSon | VOSAT | VOUT | PIN | POUT | EFF | Iout | VF | Duty | ΔIL | Pin | Psw | Pcond | PDRIVER | PIC | PD1 | PIND | PSNUB | TJD1 | TJIC | RDSon | VOSAT | VOUT | PIN | POUT | EFF | Iout | VF | Duty | ΔIL | Pin | Psw | Pcond | PDRIVER | PIC | PD1 | PIND | PSNUB | TJD1 | TJIC | RDSon | VOSAT | VOUT | PIN | POUT | EFF
25 | 0.25 | 0.32297 | 80.05 | 0.11492 | 0.0255 | 0.02625 | 0.006531 | 0.0525 | 0.11078 | 0.016108 | 0.0028578 | 0.012474 | 25.9182 | 29.0989 | 128.2791 | 4.7016 | 4.7016 | 0.14222 | 1.1754 | 89.2063 | 0.25 | 0.3213 | 43.3482 | 0.43752 | 0.1035 | 0.105 | 0.0045182 | 0.0525 | 0.26552 | 0.045505 | 0.0029211 | 0.049896 | 27.5938 | 34.8242 | 132.8593 | 9.5041 | 4.9937 | 0.36384 | 1.2484 | 77.4329 | 0.25 | 0.32065 | 29.1282 | 0.54618 | 0.1815 | 0.23625 | 0.0035376 | 0.0525 | 0.47379 | 0.056813 | 0.0030063 | 0.11227 | 28.2383 | 42.5301 | 139.0241 | 14.306 | 4.9937 | 0.64587 | 1.2484 | 65.9043
25 | 0.555 | 0.34543 | 80.05 | 0.11329 | 0.0255 | 0.058275 | 0.032162 | 0.0525 | 0.16844 | 0.038247 | 0.014201 | 0.012474 | 27.1801 | 31.2322 | 129.9857 | 4.6514 | 4.6514 | 0.23336 | 2.5815 | 91.7098 | 0.555 | 0.34153 | 43.7136 | 0.44028 | 0.1035 | 0.2331 | 0.019427 | 0.0525 | 0.40853 | 0.10669 | 0.014685 | 0.049896 | 31.0813 | 40.1155 | 137.0924 | 9.452 | 4.9937 | 0.5798 | 2.7715 | 82.6993 | 0.555 | 0.34001 | 29.3652 | 0.54995 | 0.1815 | 0.52447 | 0.01447 | 0.0525 | 0.77295 | 0.13329 | 0.015419 | 0.11227 | 32.5977 | 53.599 | 147.8792 | 14.2505 | 4.9937 | 1.0339 | 2.7715 | 72.8302
25 | 0.86 | 0.36774 | 80.05 | 0.11161 | 0.0255 | 0.0903 | 0.07844 | 0.0525 | 0.24674 | 0.063093 | 0.034476 | 0.012474 | 28.5963 | 34.1294 | 132.3035 | 4.5999 | 4.5999 | 0.35678 | 3.9559 | 91.7271 | 0.86 | 0.36143 | 44.0946 | 0.44314 | 0.1035 | 0.3612 | 0.047237 | 0.0525 | 0.56444 | 0.17377 | 0.036014 | 0.049896 | 34.9049 | 45.8842 | 141.7073 | 9.3976 | 4.9937 | 0.82412 | 4.2946 | 83.8998 | 0.86 | 0.35895 | 29.6173 | 0.55395 | 0.1815 | 0.8127 | 0.035588 | 0.0525 | 1.0823 | 0.21727 | 0.03852 | 0.11227 | 37.3843 | 65.0447 | 157.0357 | 14.1906 | 4.9937 | 1.4503 | 4.2946 | 74.7543
25 | 1.165 | 0.38989 | 80.05 | 0.10988 | 0.0255 | 0.12232 | 0.14709 | 0.0525 | 0.34741 | 0.090617 | 0.06416 | 0.012474 | 30.1652 | 37.8543 | 135.2834 | 4.5466 | 4.5466 | 0.51467 | 5.2968 | 91.144 | 1.165 | 0.38101 | 44.4939 | 0.44611 | 0.1035 | 0.4893 | 0.089706 | 0.0525 | 0.73501 | 0.24638 | 0.067603 | 0.049896 | 39.0436 | 52.1952 | 146.7562 | 9.3407 | 4.9937 | 1.0989 | 5.8176 | 84.1122 | 1.165 | 0.37748 | 29.8859 | 0.55818 | 0.1815 | 1.1009 | 0.068849 | 0.0525 | 1.4038 | 0.30834 | 0.073542 | 0.11227 | 42.5752 | 76.9396 | 166.5517 | 14.1259 | 4.9937 | 1.8979 | 5.8176 | 75.4014
25 | 1.47 | 0.41189 | 80.05 | 0.10808 | 0.0255 | 0.15435 | 0.24055 | 0.0525 | 0.4729 | 0.12079 | 0.10393 | 0.012474 | 31.8852 | 42.4972 | 138.9977 | 4.4911 | 4.4911 | 0.71009 | 6.6019 | 90.2887 | 1.47 | 0.4003 | 44.9148 | 0.44923 | 0.1035 | 0.6174 | 0.14897 | 0.0525 | 0.92237 | 0.32415 | 0.11028 | 0.049896 | 43.4763 | 59.1277 | 152.3021 | 9.2808 | 4.9937 | 1.4067 | 7.3407 | 83.9187 | 1.47 | 0.39563 | 30.1728 | 0.56268 | 0.1815 | 1.3891 | 0.11648 | 0.0525 | 1.7396 | 0.4061 | 0.12184 | 0.11227 | 48.1476 | 89.3663 | 176.493 | 14.0562 | 4.9937 | 2.3798 | 7.3407 | 75.5175
25 | 1.775 | 0.43375 | 80.05 | 0.10617 | 0.0255 | 0.18637 | 0.36214 | 0.0525 | 0.62651 | 0.15359 | 0.15469 | 0.012474 | 33.7549 | 48.181 | 143.5448 | 4.4326 | 4.4326 | 0.94728 | 7.8679 | 89.2541 | 1.775 | 0.41932 | 45.3612 | 0.45252 | 0.1035 | 0.7455 | 0.22764 | 0.0525 | 1.1291 | 0.40667 | 0.16506 | 0.049896 | 48.1803 | 66.7781 | 158.4225 | 9.2174 | 4.9937 | 1.7508 | 8.8638 | 83.506 | 1.775 | 0.41342 | 30.48 | 0.56747 | 0.1815 | 1.6774 | 0.18105 | 0.0525 | 2.0924 | 0.51015 | 0.18492 | 0.11227 | 54.0787 | 102.4196 | 186.9356 | 13.981 | 4.9937 | 2.8998 | 8.8638 | 75.3496
25 | 2.08 | 0.45132 | 80.05 | 0.10415 | 0.0255 | 0.2184 | 0.51633 | 0.0525 | 0.81273 | 0.18728 | 0.2177 | 0.012474 | 35.6751 | 55.0712 | 149.0569 | 4.3712 | 4.3712 | 1.2302 | 9.092 | 88.0822 | 2.08 | 0.43411 | 45.8202 | 0.45584 | 0.1035 | 0.8736 | 0.32882 | 0.0525 | 1.3584 | 0.48922 | 0.23314 | 0.049896 | 52.8856 | 75.2614 | 165.2091 | 9.1507 | 4.9937 | 2.1307 | 10.3869 | 82.9785 | 2.08 | 0.42697 | 30.7951 | 0.57232 | 0.1815 | 1.9656 | 0.26542 | 0.0525 | 2.465 | 0.6146 | 0.26447 | 0.11227 | 60.0324 | 116.2056 | 197.9645 | 13.9006 | 4.9937 | 3.4564 | 10.3869 | 75.0321
25 | 2.385 | 0.45722 | 80.05 | 0.10197 | 0.0255 | 0.25043 | 0.70913 | 0.0525 | 1.0376 | 0.21755 | 0.29459 | 0.012474 | 37.4004 | 63.3895 | 155.7116 | 4.3072 | 4.3072 | 1.5622 | 10.2726 | 86.8002 | 2.385 | 0.43766 | 46.2667 | 0.45892 | 0.1035 | 1.0017 | 0.45609 | 0.0525 | 1.6138 | 0.56087 | 0.31604 | 0.049896 | 56.9697 | 84.7101 | 172.7681 | 9.0815 | 4.9937 | 2.5406 | 11.9099 | 82.4187 | 2.385 | 0.4294 | 31.0946 | 0.57677 | 0.1815 | 2.2538 | 0.37266 | 0.0525 | 2.8605 | 0.70568 | 0.36244 | 0.11227 | 65.2235 | 130.8378 | 209.6703 | 13.8157 | 4.9937 | 4.0409 | 11.9099 | 74.6667
25 | 2.69 | 0.46308 | 80.05 | 0.099597 | 0.0255 | 0.28245 | 0.94862 | 0.0525 | 1.3091 | 0.24852 | 0.38761 | 0.012474 | 39.1654 | 73.4356 | 163.7485 | 4.237 | 4.237 | 1.9577 | 11.3974 | 85.3414 | 2.69 | 0.44123 | 46.7591 | 0.46232 | 0.1035 | 1.1298 | 0.6148 | 0.0525 | 1.9006 | 0.63192 | 0.41562 | 0.049896 | 61.0195 | 95.3223 | 181.2578 | 9.0066 | 4.9937 | 2.998 | 13.433 | 81.7538 | 2.69 | 0.43184 | 31.4249 | 0.58168 | 0.1815 | 2.5421 | 0.5072 | 0.0525 | 3.2833 | 0.79661 | 0.48108 | 0.11227 | 70.4067 | 146.4803 | 222.1842 | 13.7234 | 4.9937 | 4.6732 | 13.433 | 74.19
25 | 2.995 | 0.46891 | 80.05 | 0.096965 | 0.0255 | 0.31448 | 1.2459 | 0.0525 | 1.6384 | 0.28017 | 0.49982 | 0.012474 | 40.9698 | 85.6197 | 173.4958 | 4.1587 | 4.1587 | 2.4308 | 12.4554 | 83.6706 | 2.995 | 0.44486 | 47.3077 | 0.46611 | 0.1035 | 1.2579 | 0.81162 | 0.0525 | 2.2255 | 0.70205 | 0.53428 | 0.049896 | 65.0166 | 107.3441 | 190.8753 | 8.9249 | 4.9937 | 3.5117 | 14.9561 | 80.9846 | 2.995 | 0.4343 | 31.7908 | 0.58711 | 0.1815 | 2.8303 | 0.67416 | 0.0525 | 3.7384 | 0.88722 | 0.62308 | 0.11227 | 75.5718 | 163.3222 | 235.6578 | 13.6226 | 4.9937 | 5.361 | 14.9561 | 73.6133
T (°C) | Iout | VF | Duty | ΔIL | Pin | Psw | Pcond | PDRIVER | PIC | PD1 | PIND | PSNUB | TJD1 | TJIC | RDSon | VOSAT | VOUT | PIN | POUT | EFF | Iout | VF | Duty | ΔIL | Pin | Psw | Pcond | PDRIVER | PIC | PD1 | PIND | PSNUB | TJD1 | TJIC | RDSon | VOSAT | VOUT | PIN | POUT | EFF | Iout | VF | Duty | ΔIL | Pin | Psw | Pcond | PDRIVER | PIC | PD1 | PIND | PSNUB | TJD1 | TJIC | RDSon | VOSAT | VOUT | PIN | POUT | EFF
85 | 0.25 | 0.26314 | 80.05 | 0.11461 | 0.0255 | 0.02625 | 0.0089776 | 0.0525 | 0.11323 | 0.013124 | 0.003522 | 0.012474 | 85.7481 | 89.1894 | 176.3515 | 4.704 | 4.704 | 0.14235 | 1.176 | 89.2025 | 0.25 | 0.26177 | 43.1365 | 0.43522 | 0.1035 | 0.105 | 0.0061091 | 0.0525 | 0.26711 | 0.037213 | 0.0035849 | 0.049896 | 87.1211 | 94.883 | 180.9064 | 9.5063 | 4.9937 | 0.3578 | 1.2484 | 77.724 | 0.25 | 0.26124 | 28.9309 | 0.54237 | 0.1815 | 0.23625 | 0.004709 | 0.0525 | 0.47496 | 0.046416 | 0.0036699 | 0.11227 | 87.6457 | 102.5735 | 187.0588 | 14.3082 | 4.9937 | 0.63731 | 1.2484 | 66.2035
85 | 0.555 | 0.28581 | 80.05 | 0.1126 | 0.0255 | 0.058275 | 0.044125 | 0.0525 | 0.1804 | 0.031645 | 0.017493 | 0.012474 | 86.8038 | 91.6748 | 178.3398 | 4.6418 | 4.6418 | 0.24201 | 2.5762 | 91.4125 | 0.555 | 0.28257 | 43.5857 | 0.43862 | 0.1035 | 0.2331 | 0.026171 | 0.0525 | 0.41527 | 0.088472 | 0.017967 | 0.049896 | 90.0429 | 100.365 | 185.292 | 9.4423 | 4.9937 | 0.57161 | 2.7715 | 82.9019 | 0.555 | 0.28131 | 29.2127 | 0.54685 | 0.1815 | 0.52447 | 0.019065 | 0.0525 | 0.77754 | 0.11052 | 0.018697 | 0.11227 | 91.2996 | 113.769 | 196.0152 | 14.2408 | 4.9937 | 1.019 | 2.7715 | 73.1166
85 | 0.86 | 0.30832 | 80.05 | 0.11054 | 0.0255 | 0.0903 | 0.1074 | 0.0525 | 0.2757 | 0.052898 | 0.042464 | 0.012474 | 88.0152 | 95.201 | 181.1608 | 4.5781 | 4.5781 | 0.38354 | 3.9371 | 91.1232 | 0.86 | 0.30302 | 44.053 | 0.44213 | 0.1035 | 0.3612 | 0.06333 | 0.0525 | 0.58053 | 0.1458 | 0.043939 | 0.049896 | 93.3105 | 106.4796 | 190.1837 | 9.3759 | 4.9937 | 0.82016 | 4.2946 | 83.9647 | 0.86 | 0.30093 | 29.5106 | 0.55156 | 0.1815 | 0.8127 | 0.046357 | 0.0525 | 1.0931 | 0.18243 | 0.04642 | 0.11227 | 95.3985 | 125.4431 | 205.3545 | 14.1689 | 4.9937 | 1.4342 | 4.2946 | 74.9653
85 | 1.165 | 0.33067 | 80.05 | 0.1084 | 0.0255 | 0.12232 | 0.20101 | 0.0525 | 0.40133 | 0.076855 | 0.079041 | 0.012474 | 89.3807 | 99.8494 | 184.8795 | 4.5122 | 4.5122 | 0.5697 | 5.2567 | 90.222 | 1.165 | 0.32315 | 44.542 | 0.44579 | 0.1035 | 0.4893 | 0.11972 | 0.0525 | 0.76502 | 0.20879 | 0.082271 | 0.049896 | 96.9008 | 113.3056 | 195.6445 | 9.3067 | 4.9937 | 1.106 | 5.8176 | 84.0261 | 1.165 | 0.32014 | 29.8263 | 0.55653 | 0.1815 | 1.1009 | 0.088747 | 0.0525 | 1.4237 | 0.26172 | 0.08812 | 0.11227 | 99.918 | 137.6759 | 215.1407 | 14.0921 | 4.9937 | 1.8858 | 5.8176 | 75.5202
85 | 1.47 | 0.35288 | 80.05 | 0.10618 | 0.0255 | 0.15435 | 0.32809 | 0.0525 | 0.56044 | 0.10349 | 0.12809 | 0.012474 | 90.8988 | 105.7364 | 189.5891 | 4.4434 | 4.4434 | 0.8045 | 6.5317 | 89.0339 | 1.47 | 0.34299 | 45.0571 | 0.44961 | 0.1035 | 0.6174 | 0.19797 | 0.0525 | 0.97137 | 0.27702 | 0.1339 | 0.049896 | 100.79 | 120.9405 | 201.7524 | 9.234 | 4.9937 | 1.4322 | 7.3407 | 83.6749 | 1.47 | 0.33894 | 30.1619 | 0.56178 | 0.1815 | 1.3891 | 0.14873 | 0.0525 | 1.7719 | 0.34797 | 0.14522 | 0.11227 | 104.8341 | 150.5595 | 225.4476 | 14.0099 | 4.9937 | 2.3773 | 7.3407 | 75.5369
85 | 1.775 | 0.37493 | 80.05 | 0.10382 | 0.0255 | 0.18637 | 0.493 | 0.0525 | 0.75738 | 0.13277 | 0.19082 | 0.012474 | 92.5678 | 113.0229 | 195.4183 | 4.3707 | 4.3707 | 1.0934 | 7.7579 | 87.6466 | 1.775 | 0.36255 | 45.6036 | 0.45364 | 0.1035 | 0.7455 | 0.30135 | 0.0525 | 1.2029 | 0.35005 | 0.20001 | 0.049896 | 104.953 | 129.5056 | 208.6045 | 9.1574 | 4.9937 | 1.8028 | 8.8638 | 83.0986 | 1.775 | 0.35738 | 30.52 | 0.56736 | 0.1815 | 1.6774 | 0.22921 | 0.0525 | 2.1406 | 0.44074 | 0.21934 | 0.11227 | 110.1223 | 164.2018 | 236.3614 | 13.922 | 4.9937 | 2.9129 | 8.8638 | 75.2653
85 | 2.08 | 0.39271 | 80.05 | 0.10131 | 0.0255 | 0.2184 | 0.70159 | 0.0525 | 0.99799 | 0.16296 | 0.26885 | 0.012474 | 94.2887 | 121.9258 | 202.5406 | 4.2938 | 4.2938 | 1.4423 | 8.9311 | 86.0964 | 2.08 | 0.37788 | 46.1702 | 0.45775 | 0.1035 | 0.8736 | 0.43384 | 0.0525 | 1.4634 | 0.4231 | 0.28202 | 0.049896 | 109.1167 | 139.1473 | 216.3178 | 9.0768 | 4.9937 | 2.2185 | 10.3869 | 82.4006 | 2.08 | 0.37156 | 30.8886 | 0.57303 | 0.1815 | 1.9656 | 0.33349 | 0.0525 | 2.5331 | 0.53412 | 0.31231 | 0.11227 | 115.4447 | 178.7242 | 247.9794 | 13.8284 | 4.9937 | 3.4918 | 10.3869 | 74.8406
85 | 2.385 | 0.39881 | 80.05 | 0.098595 | 0.0255 | 0.25043 | 0.96177 | 0.0525 | 1.2902 | 0.18976 | 0.36435 | 0.012474 | 95.8161 | 132.7374 | 211.1899 | 4.2129 | 4.2129 | 1.8568 | 10.0478 | 84.4028 | 2.385 | 0.38197 | 46.7335 | 0.46169 | 0.1035 | 1.0017 | 0.60007 | 0.0525 | 1.7578 | 0.48525 | 0.38175 | 0.049896 | 112.6593 | 150.0374 | 225.0299 | 8.9928 | 4.9937 | 2.6747 | 11.9099 | 81.661 | 2.385 | 0.37461 | 31.2445 | 0.57834 | 0.1815 | 2.2538 | 0.46508 | 0.0525 | 2.9529 | 0.61429 | 0.42624 | 0.11227 | 120.0147 | 194.2574 | 260.4059 | 13.7298 | 4.9937 | 4.1057 | 11.9099 | 74.3644
85 | 2.69 | 0.40487 | 80.05 | 0.095618 | 0.0255 | 0.28245 | 1.2842 | 0.0525 | 1.6447 | 0.21727 | 0.48028 | 0.012474 | 97.3846 | 145.8532 | 221.6826 | 4.1238 | 4.1238 | 2.3547 | 11.0931 | 82.49 | 2.69 | 0.38609 | 47.3555 | 0.46603 | 0.1035 | 1.1298 | 0.80712 | 0.0525 | 2.0929 | 0.54675 | 0.5015 | 0.049896 | 116.1647 | 162.4379 | 234.9503 | 8.902 | 4.9937 | 3.1911 | 13.433 | 80.8046 | 2.69 | 0.37766 | 31.6356 | 0.58418 | 0.1815 | 2.5421 | 0.62923 | 0.0525 | 3.4053 | 0.69452 | 0.56364 | 0.11227 | 124.5878 | 210.9955 | 273.7964 | 13.623 | 4.9937 | 4.7757 | 13.433 | 73.7724
85 | 2.995 | 0.41088 | 80.05 | 0.092303 | 0.0255 | 0.31448 | 1.6836 | 0.0525 | 2.0761 | 0.2455 | 0.62069 | 0.012474 | 98.9937 | 161.8155 | 234.4524 | 4.0242 | 4.0242 | 2.9548 | 12.0523 | 80.3109 | 2.995 | 0.39026 | 48.0505 | 0.47088 | 0.1035 | 1.2579 | 1.064 | 0.0525 | 2.4779 | 0.60721 | 0.64427 | 0.049896 | 119.6108 | 176.6811 | 246.3449 | 8.8028 | 4.9937 | 3.7792 | 14.9561 | 79.8283 | 2.995 | 0.38072 | 32.0675 | 0.59061 | 0.1815 | 2.8303 | 0.83206 | 0.0525 | 3.8963 | 0.77461 | 0.72753 | 0.11227 | 129.1527 | 229.1645 | 288.3316 | 13.507 | 4.9937 | 5.5107 | 14.9561 | 73.0748
| Non-convergence: set RESET = 1 | [5 empty] | 0 | 155
| (RESET should normally be set to 0) | [5 empty] | 3.5 | 155
| RESET = |  | 0

## Dropout
INSTRUCTIONS: No values need to be entered here, all values are derived from the DESIGN tab
Vout during dropout calculated with the typical OFF time
T (°C) | Vin | Iout | VF | Duty | ΔIL | Pin | Psw | Pcond | PDRIVER | PIC | PD1 | TJD1 | TJIC | RDSon | VOSAT | Vout | Iout | VF | Duty | ΔIL | Pin | Psw | Pcond | PDRIVER | Ptotal | PD1 | TJD1 | TJIC | RDSon | VOSAT | Vout | Iout | VF | Duty | ΔIL | Pin | Psw | Pcond | PDRIVER | Ptotal | PD1 | TJD1 | TJIC | RDSon | VOSAT | Vout
85 | 12 | 3 | 0.39033 | 48.0626 | 0.47097 | 0.1035 | 1.26 | 1.0687 | 0.0525 | 2.4847 | 0.60819 | 119.6667 | 176.9323 | 246.5458 | 8.7692 | 4.9937 | 2 | 0.37682 | 46.0308 | 0.45678 | 0.1035 | 0.84 | 0.39612 | 0.0525 | 1.3921 | 0.40673 | 108.1836 | 136.5084 | 214.2067 | 9.0767 | 4.9937 | 1 | 0.3123 | 44.2745 | 0.44379 | 0.1035 | 0.42 | 0.086679 | 0.0525 | 0.66268 | 0.17403 | 94.9198 | 109.5191 | 192.6153 | 9.3339 | 4.9937
85 | 11.785 | 3 | 0.39088 | 48.951 | 0.46453 | 0.1007 | 1.2153 | 1.0842 | 0.0525 | 2.4526 | 0.59862 | 119.1213 | 175.747 | 245.5976 | 8.5993 | 4.9937 | 2 | 0.37715 | 46.8664 | 0.45055 | 0.1007 | 0.81017 | 0.40176 | 0.0525 | 1.3651 | 0.40079 | 107.8452 | 135.5099 | 213.4079 | 8.9058 | 4.9937 | 1 | 0.31244 | 45.072 | 0.43781 | 0.1007 | 0.40508 | 0.08798 | 0.0525 | 0.64627 | 0.17162 | 94.7822 | 108.912 | 192.1296 | 9.1621 | 4.9937
85 | 11.57 | 3 | 0.39145 | 49.8738 | 0.45786 | 0.09791 | 1.1713 | 1.1005 | 0.0525 | 2.4222 | 0.58865 | 118.5531 | 174.6222 | 244.6978 | 8.4292 | 4.9937 | 2 | 0.37751 | 47.7332 | 0.4441 | 0.09791 | 0.78088 | 0.40765 | 0.0525 | 1.3389 | 0.39462 | 107.4934 | 134.5409 | 212.6327 | 8.7348 | 4.9937 | 1 | 0.31258 | 45.8988 | 0.43161 | 0.09791 | 0.39044 | 0.089332 | 0.0525 | 0.63018 | 0.16911 | 94.6393 | 108.3167 | 191.6534 | 8.9904 | 4.9937
85 | 11.355 | 3 | 0.39204 | 50.8333 | 0.45093 | 0.095115 | 1.1282 | 1.1177 | 0.0525 | 2.3935 | 0.57826 | 117.9607 | 173.5598 | 243.8479 | 8.259 | 4.9937 | 2 | 0.37787 | 48.6331 | 0.43741 | 0.095115 | 0.75213 | 0.41382 | 0.0525 | 1.3136 | 0.3882 | 107.1276 | 133.6018 | 211.8815 | 8.5638 | 4.9937 | 1 | 0.31273 | 46.7566 | 0.42517 | 0.095115 | 0.37606 | 0.090739 | 0.0525 | 0.61442 | 0.16651 | 94.491 | 107.7334 | 191.1868 | 8.8186 | 4.9937
85 | 11.14 | 3 | 0.39266 | 51.8316 | 0.44375 | 0.09232 | 1.0859 | 1.1359 | 0.0525 | 2.3665 | 0.56741 | 117.3424 | 172.5623 | 243.0498 | 8.0887 | 4.9937 | 2 | 0.37825 | 49.5679 | 0.43046 | 0.09232 | 0.72391 | 0.42028 | 0.0525 | 1.289 | 0.38152 | 106.7468 | 132.6934 | 211.1547 | 8.3928 | 4.9937 | 1 | 0.31289 | 47.6472 | 0.4185 | 0.09232 | 0.36196 | 0.092204 | 0.0525 | 0.59898 | 0.1638 | 94.3368 | 107.1623 | 190.7298 | 8.6469 | 4.9937
85 | 10.925 | 3 | 0.3933 | 52.8711 | 0.43628 | 0.089525 | 1.0444 | 1.155 | 0.0525 | 2.3414 | 0.55608 | 116.6965 | 171.632 | 242.3056 | 7.9183 | 4.9937 | 2 | 0.37865 | 50.5398 | 0.42325 | 0.089525 | 0.69624 | 0.42704 | 0.0525 | 1.2653 | 0.37456 | 106.35 | 131.8162 | 210.453 | 8.2218 | 4.9937 | 1 | 0.31305 | 48.5724 | 0.41156 | 0.089525 | 0.34812 | 0.093729 | 0.0525 | 0.58388 | 0.16099 | 94.1765 | 106.6034 | 190.2827 | 8.4751 | 4.9937
85 | 10.71 | 3 | 0.39398 | 53.9545 | 0.42852 | 0.08673 | 1.0037 | 1.1753 | 0.0525 | 2.3182 | 0.54423 | 116.0211 | 170.7718 | 241.6174 | 7.7477 | 4.9937 | 2 | 0.37906 | 51.5509 | 0.41574 | 0.08673 | 0.66911 | 0.43413 | 0.0525 | 1.2425 | 0.36731 | 105.9364 | 130.9711 | 209.7769 | 8.0507 | 4.9937 | 1 | 0.31321 | 49.5343 | 0.40435 | 0.08673 | 0.33455 | 0.09532 | 0.0525 | 0.5691 | 0.15806 | 94.0097 | 106.0568 | 189.8455 | 8.3033 | 4.9937
85 | 10.495 | 3 | 0.39469 | 55.0845 | 0.42044 | 0.083935 | 0.96377 | 1.1967 | 0.0525 | 2.2969 | 0.53183 | 115.314 | 169.9846 | 240.9877 | 7.5769 | 4.9937 | 2 | 0.3795 | 52.6037 | 0.40793 | 0.083935 | 0.64251 | 0.44156 | 0.0525 | 1.2205 | 0.35973 | 105.5048 | 130.1588 | 209.127 | 7.8795 | 4.9937 | 1 | 0.31339 | 50.5351 | 0.39685 | 0.083935 | 0.32126 | 0.096979 | 0.0525 | 0.55467 | 0.15502 | 93.8359 | 105.5228 | 189.4182 | 8.1315 | 4.9937
85 | 10.28 | 3 | 0.39543 | 56.2644 | 0.41202 | 0.08114 | 0.92469 | 1.2193 | 0.0525 | 2.2777 | 0.51883 | 114.5731 | 169.2739 | 240.4191 | 7.4061 | 4.9937 | 2 | 0.37995 | 53.7009 | 0.3998 | 0.08114 | 0.61646 | 0.44937 | 0.0525 | 1.1995 | 0.35182 | 105.0539 | 129.3801 | 208.5041 | 7.7083 | 4.9937 | 1 | 0.31357 | 51.5774 | 0.38904 | 0.08114 | 0.30823 | 0.098711 | 0.0525 | 0.54058 | 0.15184 | 93.6547 | 105.0015 | 189.0012 | 7.9597 | 4.9937
85 | 10.065 | 3 | 0.3962 | 57.4975 | 0.40324 | 0.078345 | 0.88641 | 1.2434 | 0.0525 | 2.2606 | 0.50519 | 113.7958 | 168.6434 | 239.9147 | 7.235 | 4.9937 | 2 | 0.38042 | 54.8452 | 0.39133 | 0.078345 | 0.59094 | 0.45757 | 0.0525 | 1.1794 | 0.34355 | 104.5825 | 128.6361 | 207.9089 | 7.5371 | 4.9937 | 1 | 0.31376 | 52.6635 | 0.3809 | 0.078345 | 0.29547 | 0.10052 | 0.0525 | 0.52684 | 0.14852 | 93.4657 | 104.493 | 188.5944 | 7.7879 | 4.9937
85 | 9.85 | 3 | 0.39702 | 58.7876 | 0.39407 | 0.07555 | 0.84895 | 1.2689 | 0.0525 | 2.2459 | 0.49087 | 112.9793 | 168.0971 | 239.4776 | 7.0638 | 4.9937 | 2 | 0.38091 | 56.0399 | 0.38249 | 0.07555 | 0.56596 | 0.46619 | 0.0525 | 1.1602 | 0.3349 | 104.0892 | 127.9277 | 207.3422 | 7.3658 | 4.9937 | 1 | 0.31395 | 53.7965 | 0.37241 | 0.07555 | 0.28298 | 0.10241 | 0.0525 | 0.51345 | 0.14506 | 93.2683 | 103.9975 | 188.198 | 7.616 | 4.9937
85 | 9.635 | 3 | 0.39788 | 60.1386 | 0.38449 | 0.072755 | 0.81229 | 1.296 | 0.0525 | 2.2335 | 0.4758 | 112.1206 | 167.6396 | 239.1117 | 6.8924 | 4.9937 | 2 | 0.38143 | 57.2882 | 0.37325 | 0.072755 | 0.54153 | 0.47527 | 0.0525 | 1.1421 | 0.32583 | 103.5723 | 127.2561 | 206.8049 | 7.1944 | 4.9937 | 1 | 0.31416 | 54.9794 | 0.36355 | 0.072755 | 0.27076 | 0.1044 | 0.0525 | 0.50041 | 0.14144 | 93.0619 | 103.5153 | 187.8123 | 7.4442 | 4.9937
85 | 9.42 | 3 | 0.39878 | 61.5552 | 0.37447 | 0.06996 | 0.77644 | 1.3248 | 0.0525 | 2.2237 | 0.45993 | 111.2163 | 167.2762 | 238.821 | 6.7208 | 4.9937 | 2 | 0.38197 | 58.5939 | 0.3636 | 0.06996 | 0.51763 | 0.48484 | 0.0525 | 1.1249 | 0.31632 | 103.0301 | 126.6225 | 206.298 | 7.023 | 4.9937 | 1 | 0.31438 | 56.2155 | 0.35429 | 0.06996 | 0.25881 | 0.10647 | 0.0525 | 0.48775 | 0.13765 | 92.8459 | 103.0466 | 187.4373 | 7.2723 | 4.9937
85 | 9.205 | 3 | 0.39974 | 63.0422 | 0.36397 | 0.067165 | 0.74141 | 1.3555 | 0.0525 | 2.2166 | 0.4432 | 110.2625 | 167.0126 | 238.6101 | 6.549 | 4.9937 | 2 | 0.38254 | 59.961 | 0.3535 | 0.067165 | 0.49427 | 0.49494 | 0.0525 | 1.1089 | 0.30633 | 102.4608 | 126.0283 | 205.8227 | 6.8515 | 4.9937 | 1 | 0.3146 | 57.5086 | 0.3446 | 0.067165 | 0.24714 | 0.10865 | 0.0525 | 0.47545 | 0.13368 | 92.6197 | 102.5916 | 187.0733 | 7.1005 | 4.9937
85 | 8.99 | 3 | 0.40074 | 64.6052 | 0.35296 | 0.06437 | 0.70718 | 1.3883 | 0.0525 | 2.2123 | 0.42553 | 109.2551 | 166.8553 | 238.4842 | 6.377 | 4.9937 | 2 | 0.38314 | 61.394 | 0.34292 | 0.06437 | 0.47145 | 0.5056 | 0.0525 | 1.0939 | 0.29583 | 101.8622 | 125.475 | 205.38 | 6.68 | 4.9937 | 1 | 0.31484 | 58.8627 | 0.33446 | 0.06437 | 0.23573 | 0.11093 | 0.0525 | 0.46353 | 0.12952 | 92.3825 | 102.1506 | 186.7204 | 6.9286 | 4.9937
85 | 8.775 | 3 | 0.40181 | 66.2502 | 0.34139 | 0.061575 | 0.67376 | 1.4233 | 0.0525 | 2.2111 | 0.40683 | 108.1894 | 166.8115 | 238.4492 | 6.2048 | 4.9937 | 2 | 0.38377 | 62.8977 | 0.33182 | 0.061575 | 0.44917 | 0.51687 | 0.0525 | 1.0801 | 0.28477 | 101.2321 | 124.9644 | 204.9715 | 6.5084 | 4.9937 | 1 | 0.31509 | 60.2821 | 0.32383 | 0.061575 | 0.22459 | 0.11334 | 0.0525 | 0.452 | 0.12515 | 92.1334 | 101.7238 | 186.3791 | 6.7567 | 4.9937
85 | 8.56 | 3 | 0.40294 | 67.9839 | 0.32923 | 0.05878 | 0.64114 | 1.4608 | 0.0525 | 2.2132 | 0.38702 | 107.06 | 166.8897 | 238.5117 | 6.0323 | 4.9937 | 2 | 0.38443 | 64.4775 | 0.32017 | 0.05878 | 0.42743 | 0.52881 | 0.0525 | 1.0675 | 0.27312 | 100.5678 | 124.4981 | 204.5985 | 6.3368 | 4.9937 | 1 | 0.31535 | 61.7717 | 0.31268 | 0.05878 | 0.21371 | 0.11586 | 0.0525 | 0.44086 | 0.12055 | 91.8715 | 101.3117 | 186.0494 | 6.5848 | 4.9937
85 | 8.345 | 3 | 0.40414 | 69.8138 | 0.31642 | 0.055985 | 0.60934 | 1.5011 | 0.0525 | 2.2189 | 0.36598 | 105.861 | 167.0992 | 238.6794 | 5.8595 | 4.9937 | 2 | 0.38513 | 66.1394 | 0.30791 | 0.055985 | 0.40623 | 0.54146 | 0.0525 | 1.0562 | 0.26082 | 99.8666 | 124.0784 | 204.2627 | 6.1651 | 4.9937 | 1 | 0.31563 | 63.3369 | 0.30095 | 0.055985 | 0.20311 | 0.11852 | 0.0525 | 0.43012 | 0.11572 | 91.5959 | 100.9146 | 185.7317 | 6.4129 | 4.9937
85 | 8.13 | 3 | 0.40541 | 71.7485 | 0.30291 | 0.05319 | 0.57835 | 1.5444 | 0.0525 | 2.2284 | 0.34361 | 104.5856 | 167.451 | 238.9608 | 5.6865 | 4.9937 | 2 | 0.38587 | 67.8899 | 0.29501 | 0.05319 | 0.38557 | 0.55489 | 0.0525 | 1.0461 | 0.24781 | 99.1252 | 123.7075 | 203.966 | 5.9933 | 4.9937 | 1 | 0.31592 | 64.9835 | 0.28862 | 0.05319 | 0.19278 | 0.12133 | 0.0525 | 0.41981 | 0.11062 | 91.3055 | 100.5328 | 185.4262 | 6.241 | 4.9937
85 | 7.915 | 3 | 0.40677 | 73.7973 | 0.28864 | 0.050395 | 0.54816 | 1.591 | 0.0525 | 2.2421 | 0.31976 | 103.2262 | 167.9575 | 239.366 | 5.5131 | 4.9937 | 2 | 0.38666 | 69.7362 | 0.28141 | 0.050395 | 0.36544 | 0.56918 | 0.0525 | 1.0375 | 0.23404 | 98.34 | 123.388 | 203.7104 | 5.8215 | 4.9937 | 1 | 0.31622 | 66.7181 | 0.27564 | 0.050395 | 0.18272 | 0.1243 | 0.0525 | 0.40992 | 0.10525 | 90.999 | 100.1669 | 185.1335 | 6.0691 | 4.9937
85 | 7.7 | 3 | 0.40823 | 75.9709 | 0.27353 | 0.0476 | 0.51879 | 1.6415 | 0.0525 | 2.2604 | 0.29428 | 101.7739 | 168.6332 | 239.9065 | 5.3394 | 4.9937 | 2 | 0.38749 | 71.6866 | 0.26705 | 0.0476 | 0.34586 | 0.58439 | 0.0525 | 1.0303 | 0.21943 | 97.5072 | 123.1229 | 203.4983 | 5.6495 | 4.9937 | 1 | 0.31655 | 68.5479 | 0.26193 | 0.0476 | 0.17293 | 0.12744 | 0.0525 | 0.40047 | 0.099561 | 90.675 | 99.8173 | 184.8538 | 5.8971 | 4.9937
85 | 7.485 | 3 | 0.40978 | 78.2815 | 0.25751 | 0.044805 | 0.49022 | 1.6961 | 0.0525 | 2.2836 | 0.26699 | 100.2187 | 169.4949 | 240.5959 | 5.1654 | 4.9937 | 2 | 0.38838 | 73.7499 | 0.25187 | 0.044805 | 0.32681 | 0.60062 | 0.0525 | 1.0247 | 0.2039 | 96.6222 | 122.9154 | 203.3323 | 5.4775 | 4.9937 | 1 | 0.31689 | 70.4809 | 0.24746 | 0.044805 | 0.16341 | 0.13076 | 0.0525 | 0.39147 | 0.093543 | 90.332 | 99.4846 | 184.5877 | 5.7251 | 4.9937
85 | 7.27 | 3 | 0.42141 | 95.0125 | 0.28187 | 0.04201 | 0.46246 | 2.1716 | 0.0525 | 2.7285 | 0.063053 | 88.594 | 185.9562 | 253.7649 | 5.9962 | 4.9937 | 2 | 0.38932 | 75.9364 | 0.23578 | 0.04201 | 0.30831 | 0.61797 | 0.0525 | 1.0208 | 0.18737 | 95.68 | 122.7693 | 203.2154 | 5.3054 | 4.9937 | 1 | 0.31725 | 72.5262 | 0.23215 | 0.04201 | 0.15415 | 0.13429 | 0.0525 | 0.38296 | 0.087162 | 89.9682 | 99.1694 | 184.3355 | 5.5532 | 4.9937
85 | 7.055 | 3 | 0.42141 | 95.0125 | 0.2525 | 0.039215 | 0.43551 | 2.1611 | 0.0525 | 2.6883 | 0.063053 | 88.594 | 184.4668 | 252.5734 | 5.7954 | 4.9937 | 2 | 0.39033 | 78.2575 | 0.21871 | 0.039215 | 0.29034 | 0.63656 | 0.0525 | 1.0186 | 0.16973 | 94.6748 | 122.6887 | 203.151 | 5.1332 | 4.9937 | 1 | 0.31764 | 74.6937 | 0.21592 | 0.039215 | 0.14517 | 0.13804 | 0.0525 | 0.37493 | 0.080383 | 89.5818 | 98.8724 | 184.0979 | 5.3812 | 4.9937
85 | 6.84 | 3 | 0.42141 | 95.0125 | 0.22313 | 0.03642 | 0.40937 | 2.1509 | 0.0525 | 2.6492 | 0.063053 | 88.594 | 183.0193 | 251.4154 | 5.5944 | 4.9937 | 2 | 0.39774 | 95.0125 | 0.23582 | 0.03642 | 0.27292 | 0.78772 | 0.0525 | 1.1496 | 0.039674 | 87.2614 | 127.5335 | 207.0268 | 5.9744 | 4.9937 | 1 | 0.31805 | 76.9948 | 0.19869 | 0.03642 | 0.13646 | 0.14204 | 0.0525 | 0.36742 | 0.073168 | 89.1706 | 98.5945 | 183.8756 | 5.2092 | 4.9937
85 | 6.625 | 3 | 0.42141 | 95.0125 | 0.19376 | 0.033625 | 0.38404 | 2.141 | 0.0525 | 2.6112 | 0.063053 | 88.594 | 181.6137 | 250.291 | 5.3933 | 4.9937 | 2 | 0.39774 | 95.0125 | 0.20639 | 0.033625 | 0.25603 | 0.78498 | 0.0525 | 1.1271 | 0.039674 | 87.2614 | 126.7039 | 206.3631 | 5.7714 | 4.9937 | 1 | 0.31849 | 79.4421 | 0.18036 | 0.033625 | 0.12801 | 0.14631 | 0.0525 | 0.36045 | 0.065475 | 88.7321 | 98.3365 | 183.6692 | 5.0371 | 4.9937
85 | 6.41 | 3 | 0.42141 | 95.0125 | 0.16438 | 0.03083 | 0.35952 | 2.1315 | 0.0525 | 2.5743 | 0.063053 | 88.594 | 180.25 | 249.2 | 5.1921 | 4.9937 | 2 | 0.39774 | 95.0125 | 0.17695 | 0.03083 | 0.23968 | 0.78234 | 0.0525 | 1.1054 | 0.039674 | 87.2614 | 125.8981 | 205.7185 | 5.5683 | 4.9937 | 1 | 0.32131 | 95.0125 | 0.18622 | 0.03083 | 0.11984 | 0.17553 | 0.0525 | 0.3787 | 0.016025 | 85.9134 | 99.0118 | 184.2095 | 5.8436 | 4.9937
85 | 6.195 | 3 | 0.42141 | 95.0125 | 0.135 | 0.028035 | 0.33581 | 2.1223 | 0.0525 | 2.5386 | 0.063053 | 88.594 | 178.9281 | 248.1425 | 4.9909 | 4.9909 | 2 | 0.39774 | 95.0125 | 0.14751 | 0.028035 | 0.22387 | 0.77981 | 0.0525 | 1.0842 | 0.039674 | 87.2614 | 125.116 | 205.0928 | 5.3652 | 4.9937 | 1 | 0.32131 | 95.0125 | 0.15675 | 0.028035 | 0.11194 | 0.17507 | 0.0525 | 0.36754 | 0.016025 | 85.9134 | 98.5989 | 183.8791 | 5.6397 | 4.9937
85 | 5.98 | 3 | 0.42141 | 95.0125 | 0.10561 | 0.02524 | 0.3129 | 2.1134 | 0.0525 | 2.504 | 0.063053 | 88.594 | 177.6481 | 247.1185 | 4.7895 | 4.7895 | 2 | 0.39774 | 95.0125 | 0.11807 | 0.02524 | 0.2086 | 0.77737 | 0.0525 | 1.0637 | 0.039674 | 87.2614 | 124.3575 | 204.486 | 5.1621 | 4.9937 | 1 | 0.32131 | 95.0125 | 0.12728 | 0.02524 | 0.1043 | 0.17464 | 0.0525 | 0.35668 | 0.016025 | 85.9134 | 98.1971 | 183.5577 | 5.4357 | 4.9937
85 | 5.765 | 3 | 0.42141 | 95.0125 | 0.076227 | 0.022445 | 0.29081 | 2.1048 | 0.0525 | 2.4705 | 0.063053 | 88.594 | 176.4099 | 246.1279 | 4.5881 | 4.5881 | 2 | 0.39774 | 95.0125 | 0.088628 | 0.022445 | 0.19387 | 0.77504 | 0.0525 | 1.0439 | 0.039674 | 87.2614 | 123.6228 | 203.8982 | 4.959 | 4.959 | 1 | 0.32131 | 95.0125 | 0.097815 | 0.022445 | 0.096936 | 0.17424 | 0.0525 | 0.34613 | 0.016025 | 85.9134 | 97.8067 | 183.2453 | 5.2317 | 4.9937
85 | 5.55 | 3 | 0.42141 | 95.0125 | 0.046837 | 0.01965 | 0.26952 | 2.0965 | 0.0525 | 2.4382 | 0.063053 | 88.594 | 175.2134 | 245.1707 | 4.3865 | 4.3865 | 2 | 0.39774 | 95.0125 | 0.059185 | 0.01965 | 0.17968 | 0.77281 | 0.0525 | 1.0246 | 0.039674 | 87.2614 | 122.9117 | 203.3294 | 4.7558 | 4.7558 | 1 | 0.32131 | 95.0125 | 0.068347 | 0.01965 | 0.089841 | 0.17389 | 0.0525 | 0.33588 | 0.016025 | 85.9134 | 97.4274 | 182.9419 | 5.0277 | 4.9937
85 | 5.335 | 3 | 0.42141 | 95.0125 | 0.017444 | 0.016855 | 0.24904 | 2.0886 | 0.0525 | 2.407 | 0.063053 | 88.594 | 174.0587 | 244.2469 | 4.1849 | 4.1849 | 2 | 0.39774 | 95.0125 | 0.029741 | 0.016855 | 0.16603 | 0.77068 | 0.0525 | 1.0061 | 0.039674 | 87.2614 | 122.2243 | 202.7794 | 4.5525 | 4.5525 | 1 | 0.32131 | 95.0125 | 0.038879 | 0.016855 | 0.083015 | 0.17356 | 0.0525 | 0.32593 | 0.016025 | 85.9134 | 97.0594 | 182.6475 | 4.8237 | 4.8237
85 | 5.12 | 3 | 0.42141 | 95.0125 | 0 | 0.01406 | 0.22938 | 2.081 | 0.0525 | 2.3769 | 0.063053 | 88.594 | 172.9456 | 243.3565 | 3.9831 | 3.9831 | 2 | 0.39774 | 95.0125 | 0.00029646 | 0.01406 | 0.15292 | 0.76865 | 0.0525 | 0.98812 | 0.039674 | 87.2614 | 121.5605 | 202.2484 | 4.3493 | 4.3493 | 1 | 0.32131 | 95.0125 | 0.0094101 | 0.01406 | 0.076459 | 0.17327 | 0.0525 | 0.31629 | 0.016025 | 85.9134 | 96.7026 | 182.3621 | 4.6197 | 4.6197
85 | 4.905 | 3 | 0.42141 | 95.0125 | 0 | 0.011265 | 0.21052 | 2.0736 | 0.0525 | 2.3479 | 0.063053 | 88.594 | 171.8728 | 242.4983 | 3.7813 | 3.7813 | 2 | 0.39774 | 95.0125 | 0 | 0.011265 | 0.14034 | 0.7667 | 0.0525 | 0.97081 | 0.039674 | 87.2614 | 120.9198 | 201.7359 | 4.146 | 4.146 | 1 | 0.32131 | 95.0125 | 0 | 0.011265 | 0.070172 | 0.173 | 0.0525 | 0.30694 | 0.016025 | 85.9134 | 96.3568 | 182.0855 | 4.4157 | 4.4157
85 | 4.69 | 3 | 0.42141 | 95.0125 | 0 | 0.00847 | 0.19247 | 2.0666 | 0.0525 | 2.32 | 0.063053 | 88.594 | 170.8402 | 241.6721 | 3.5794 | 3.5794 | 2 | 0.39774 | 95.0125 | 0 | 0.00847 | 0.12831 | 0.76482 | 0.0525 | 0.9541 | 0.039674 | 87.2614 | 120.3016 | 201.2413 | 3.9426 | 3.9426 | 1 | 0.32131 | 95.0125 | 0 | 0.00847 | 0.064155 | 0.17275 | 0.0525 | 0.29787 | 0.016025 | 85.9134 | 96.0213 | 181.8171 | 4.2117 | 4.2117
85 | 4.475 | 3 | 0.42141 | 95.0125 | 0 | 0.005675 | 0.17522 | 2.0598 | 0.0525 | 2.2932 | 0.063053 | 88.594 | 169.8476 | 240.8781 | 3.3774 | 3.3774 | 2 | 0.39774 | 95.0125 | 0 | 0.005675 | 0.11682 | 0.76301 | 0.0525 | 0.938 | 0.039674 | 87.2614 | 119.7059 | 200.7647 | 3.7392 | 3.7392 | 1 | 0.32131 | 95.0125 | 0 | 0.005675 | 0.058408 | 0.1725 | 0.0525 | 0.28908 | 0.016025 | 85.9134 | 95.6961 | 181.5569 | 4.0077 | 4.0077
85 | 4.26 | 3 | 0.42141 | 95.0125 | 0 | 0.00288 | 0.15879 | 2.0533 | 0.0525 | 2.2674 | 0.063053 | 88.594 | 168.895 | 240.116 | 3.1753 | 3.1753 | 2 | 0.39774 | 95.0125 | 0 | 0.00288 | 0.10586 | 0.76126 | 0.0525 | 0.9225 | 0.039674 | 87.2614 | 119.1327 | 200.3061 | 3.5358 | 3.5358 | 1 | 0.32131 | 95.0125 | 0 | 0.00288 | 0.05293 | 0.17226 | 0.0525 | 0.28057 | 0.016025 | 85.9134 | 95.3812 | 181.305 | 3.8036 | 3.8036
85 | 4.045 | 3 | 0.42141 | 95.0125 | 0 | 8.5e-05 | 0.14317 | 2.047 | 0.0525 | 2.2428 | 0.063053 | 88.594 | 167.9826 | 239.3861 | 2.9731 | 2.9731 | 2 | 0.39774 | 95.0125 | 0 | 8.5e-05 | 0.095445 | 0.75959 | 0.0525 | 0.90762 | 0.039674 | 87.2614 | 118.5819 | 199.8655 | 3.3324 | 3.3324 | 1 | 0.32131 | 95.0125 | 0 | 8.5e-05 | 0.047723 | 0.17203 | 0.0525 | 0.27234 | 0.016025 | 85.9134 | 95.0765 | 181.0612 | 3.5996 | 3.5996
85 | 3.83 | 3 | 0.42141 | 95.0125 | 0 | -0.00271 | 0.12835 | 2.0411 | 0.0525 | 2.2192 | 0.063053 | 88.594 | 167.1102 | 238.6882 | 2.7708 | 2.7708 | 2 | 0.39774 | 95.0125 | 0 | -0.00271 | 0.085569 | 0.75798 | 0.0525 | 0.89334 | 0.039674 | 87.2614 | 118.0536 | 199.4429 | 3.1289 | 3.1289 | 1 | 0.32131 | 95.0125 | 0 | -0.00271 | 0.042784 | 0.17181 | 0.0525 | 0.26438 | 0.016025 | 85.9134 | 94.7821 | 180.8257 | 3.3955 | 3.3955
85 | 3.615 | 3 | 0.42141 | 95.0125 | 0 | -0.005505 | 0.11435 | 2.0354 | 0.0525 | 2.1967 | 0.063053 | 88.594 | 166.2779 | 238.0223 | 2.5684 | 2.5684 | 2 | 0.39774 | 95.0125 | 0 | -0.005505 | 0.076231 | 0.75644 | 0.0525 | 0.87967 | 0.039674 | 87.2614 | 117.5478 | 199.0383 | 2.9254 | 2.9254 | 1 | 0.32131 | 95.0125 | 0 | -0.005505 | 0.038116 | 0.17159 | 0.0525 | 0.2567 | 0.016025 | 85.9134 | 94.498 | 180.5984 | 3.1915 | 3.1915
85 | 3.4 | 3 | 0.42141 | 95.0125 | 0 | -0.0083 | 0.10115 | 2.0299 | 0.0525 | 2.1753 | 0.063053 | 88.594 | 165.4857 | 237.3886 | 2.3659 | 2.3659 | 2 | 0.39774 | 95.0125 | 0 | -0.0083 | 0.067433 | 0.75498 | 0.0525 | 0.86661 | 0.039674 | 87.2614 | 117.0645 | 198.6516 | 2.7219 | 2.7219 | 1 | 0.32131 | 95.0125 | 0 | -0.0083 | 0.033717 | 0.17138 | 0.0525 | 0.2493 | 0.016025 | 85.9134 | 94.2241 | 180.3793 | 2.9874 | 2.9874
Vout during dropout calculated with the worst case maximum OFF time
T (°C) | Vin | Iout | VF | Duty | ΔIL | Pin | Psw | Pcond | PDRIVER | Ptotal | PD1 | TJD1 | TJIC | RDSon | VOSAT | Vout | Iout | VF | Duty | ΔIL | Pin | Psw | Pcond | PDRIVER | Ptotal | PD1 | TJD1 | TJIC | RDSon | VOSAT | Vout | Iout | VF | Duty | ΔIL | Pin | Psw | Pcond | PDRIVER | Ptotal | PD1 | TJD1 | TJIC | RDSon | VOSAT | Vout
85 | 12 | 3 | 0.39033 | 48.0626 | 0.47097 | 0.1035 | 1.26 | 1.0687 | 0.0525 | 2.4847 | 0.60819 | 119.6667 | 176.9323 | 246.5458 | 7.9129 | 4.9937 | 2 | 0.37682 | 46.0308 | 0.45678 | 0.1035 | 0.84 | 0.39612 | 0.0525 | 1.3921 | 0.40673 | 108.1836 | 136.5084 | 214.2067 | 8.1985 | 4.9937 | 1 | 0.3123 | 44.2745 | 0.44379 | 0.1035 | 0.42 | 0.086679 | 0.0525 | 0.66268 | 0.17403 | 94.9198 | 109.5191 | 192.6153 | 8.4431 | 4.9937
85 | 11.785 | 3 | 0.39088 | 48.951 | 0.46453 | 0.1007 | 1.2153 | 1.0842 | 0.0525 | 2.4526 | 0.59862 | 119.1213 | 175.747 | 245.5976 | 7.7585 | 4.9937 | 2 | 0.37715 | 46.8664 | 0.45055 | 0.1007 | 0.81017 | 0.40176 | 0.0525 | 1.3651 | 0.40079 | 107.8452 | 135.5099 | 213.4079 | 8.0432 | 4.9937 | 1 | 0.31244 | 45.072 | 0.43781 | 0.1007 | 0.40508 | 0.08798 | 0.0525 | 0.64627 | 0.17162 | 94.7822 | 108.912 | 192.1296 | 8.2871 | 4.9937
85 | 11.57 | 3 | 0.39145 | 49.8738 | 0.45786 | 0.09791 | 1.1713 | 1.1005 | 0.0525 | 2.4222 | 0.58865 | 118.5531 | 174.6222 | 244.6978 | 7.604 | 4.9937 | 2 | 0.37751 | 47.7332 | 0.4441 | 0.09791 | 0.78088 | 0.40765 | 0.0525 | 1.3389 | 0.39462 | 107.4934 | 134.5409 | 212.6327 | 7.8879 | 4.9937 | 1 | 0.31258 | 45.8988 | 0.43161 | 0.09791 | 0.39044 | 0.089332 | 0.0525 | 0.63018 | 0.16911 | 94.6393 | 108.3167 | 191.6534 | 8.1311 | 4.9937
85 | 11.355 | 3 | 0.39204 | 50.8333 | 0.45093 | 0.095115 | 1.1282 | 1.1177 | 0.0525 | 2.3935 | 0.57826 | 117.9607 | 173.5598 | 243.8479 | 7.4494 | 4.9937 | 2 | 0.37787 | 48.6331 | 0.43741 | 0.095115 | 0.75213 | 0.41382 | 0.0525 | 1.3136 | 0.3882 | 107.1276 | 133.6018 | 211.8815 | 7.7326 | 4.9937 | 1 | 0.31273 | 46.7566 | 0.42517 | 0.095115 | 0.37606 | 0.090739 | 0.0525 | 0.61442 | 0.16651 | 94.491 | 107.7334 | 191.1868 | 7.9751 | 4.9937
85 | 11.14 | 3 | 0.39266 | 51.8316 | 0.44375 | 0.09232 | 1.0859 | 1.1359 | 0.0525 | 2.3665 | 0.56741 | 117.3424 | 172.5623 | 243.0498 | 7.2947 | 4.9937 | 2 | 0.37825 | 49.5679 | 0.43046 | 0.09232 | 0.72391 | 0.42028 | 0.0525 | 1.289 | 0.38152 | 106.7468 | 132.6934 | 211.1547 | 7.5773 | 4.9937 | 1 | 0.31289 | 47.6472 | 0.4185 | 0.09232 | 0.36196 | 0.092204 | 0.0525 | 0.59898 | 0.1638 | 94.3368 | 107.1623 | 190.7298 | 7.8191 | 4.9937
85 | 10.925 | 3 | 0.3933 | 52.8711 | 0.43628 | 0.089525 | 1.0444 | 1.155 | 0.0525 | 2.3414 | 0.55608 | 116.6965 | 171.632 | 242.3056 | 7.1398 | 4.9937 | 2 | 0.37865 | 50.5398 | 0.42325 | 0.089525 | 0.69624 | 0.42704 | 0.0525 | 1.2653 | 0.37456 | 106.35 | 131.8162 | 210.453 | 7.4219 | 4.9937 | 1 | 0.31305 | 48.5724 | 0.41156 | 0.089525 | 0.34812 | 0.093729 | 0.0525 | 0.58388 | 0.16099 | 94.1765 | 106.6034 | 190.2827 | 7.6631 | 4.9937
85 | 10.71 | 3 | 0.39398 | 53.9545 | 0.42852 | 0.08673 | 1.0037 | 1.1753 | 0.0525 | 2.3182 | 0.54423 | 116.0211 | 170.7718 | 241.6174 | 6.9848 | 4.9937 | 2 | 0.37906 | 51.5509 | 0.41574 | 0.08673 | 0.66911 | 0.43413 | 0.0525 | 1.2425 | 0.36731 | 105.9364 | 130.9711 | 209.7769 | 7.2664 | 4.9937 | 1 | 0.31321 | 49.5343 | 0.40435 | 0.08673 | 0.33455 | 0.09532 | 0.0525 | 0.5691 | 0.15806 | 94.0097 | 106.0568 | 189.8455 | 7.507 | 4.9937
85 | 10.495 | 3 | 0.39469 | 55.0845 | 0.42044 | 0.083935 | 0.96377 | 1.1967 | 0.0525 | 2.2969 | 0.53183 | 115.314 | 169.9846 | 240.9877 | 6.8297 | 4.9937 | 2 | 0.3795 | 52.6037 | 0.40793 | 0.083935 | 0.64251 | 0.44156 | 0.0525 | 1.2205 | 0.35973 | 105.5048 | 130.1588 | 209.127 | 7.111 | 4.9937 | 1 | 0.31339 | 50.5351 | 0.39685 | 0.083935 | 0.32126 | 0.096979 | 0.0525 | 0.55467 | 0.15502 | 93.8359 | 105.5228 | 189.4182 | 7.351 | 4.9937
85 | 10.28 | 3 | 0.39543 | 56.2644 | 0.41202 | 0.08114 | 0.92469 | 1.2193 | 0.0525 | 2.2777 | 0.51883 | 114.5731 | 169.2739 | 240.4191 | 6.6744 | 4.9937 | 2 | 0.37995 | 53.7009 | 0.3998 | 0.08114 | 0.61646 | 0.44937 | 0.0525 | 1.1995 | 0.35182 | 105.0539 | 129.3801 | 208.5041 | 6.9554 | 4.9937 | 1 | 0.31357 | 51.5774 | 0.38904 | 0.08114 | 0.30823 | 0.098711 | 0.0525 | 0.54058 | 0.15184 | 93.6547 | 105.0015 | 189.0012 | 7.1949 | 4.9937
85 | 10.065 | 3 | 0.3962 | 57.4975 | 0.40324 | 0.078345 | 0.88641 | 1.2434 | 0.0525 | 2.2606 | 0.50519 | 113.7958 | 168.6434 | 239.9147 | 6.519 | 4.9937 | 2 | 0.38042 | 54.8452 | 0.39133 | 0.078345 | 0.59094 | 0.45757 | 0.0525 | 1.1794 | 0.34355 | 104.5825 | 128.6361 | 207.9089 | 6.7999 | 4.9937 | 1 | 0.31376 | 52.6635 | 0.3809 | 0.078345 | 0.29547 | 0.10052 | 0.0525 | 0.52684 | 0.14852 | 93.4657 | 104.493 | 188.5944 | 7.0389 | 4.9937
85 | 9.85 | 3 | 0.39702 | 58.7876 | 0.39407 | 0.07555 | 0.84895 | 1.2689 | 0.0525 | 2.2459 | 0.49087 | 112.9793 | 168.0971 | 239.4776 | 6.3634 | 4.9937 | 2 | 0.38091 | 56.0399 | 0.38249 | 0.07555 | 0.56596 | 0.46619 | 0.0525 | 1.1602 | 0.3349 | 104.0892 | 127.9277 | 207.3422 | 6.6443 | 4.9937 | 1 | 0.31395 | 53.7965 | 0.37241 | 0.07555 | 0.28298 | 0.10241 | 0.0525 | 0.51345 | 0.14506 | 93.2683 | 103.9975 | 188.198 | 6.8828 | 4.9937
85 | 9.635 | 3 | 0.39788 | 60.1386 | 0.38449 | 0.072755 | 0.81229 | 1.296 | 0.0525 | 2.2335 | 0.4758 | 112.1206 | 167.6396 | 239.1117 | 6.2077 | 4.9937 | 2 | 0.38143 | 57.2882 | 0.37325 | 0.072755 | 0.54153 | 0.47527 | 0.0525 | 1.1421 | 0.32583 | 103.5723 | 127.2561 | 206.8049 | 6.4886 | 4.9937 | 1 | 0.31416 | 54.9794 | 0.36355 | 0.072755 | 0.27076 | 0.1044 | 0.0525 | 0.50041 | 0.14144 | 93.0619 | 103.5153 | 187.8123 | 6.7267 | 4.9937
85 | 9.42 | 3 | 0.39878 | 61.5552 | 0.37447 | 0.06996 | 0.77644 | 1.3248 | 0.0525 | 2.2237 | 0.45993 | 111.2163 | 167.2762 | 238.821 | 6.0518 | 4.9937 | 2 | 0.38197 | 58.5939 | 0.3636 | 0.06996 | 0.51763 | 0.48484 | 0.0525 | 1.1249 | 0.31632 | 103.0301 | 126.6225 | 206.298 | 6.3329 | 4.9937 | 1 | 0.31438 | 56.2155 | 0.35429 | 0.06996 | 0.25881 | 0.10647 | 0.0525 | 0.48775 | 0.13765 | 92.8459 | 103.0466 | 187.4373 | 6.5706 | 4.9937
85 | 9.205 | 3 | 0.39974 | 63.0422 | 0.36397 | 0.067165 | 0.74141 | 1.3555 | 0.0525 | 2.2166 | 0.4432 | 110.2625 | 167.0126 | 238.6101 | 5.8957 | 4.9937 | 2 | 0.38254 | 59.961 | 0.3535 | 0.067165 | 0.49427 | 0.49494 | 0.0525 | 1.1089 | 0.30633 | 102.4608 | 126.0283 | 205.8227 | 6.1771 | 4.9937 | 1 | 0.3146 | 57.5086 | 0.3446 | 0.067165 | 0.24714 | 0.10865 | 0.0525 | 0.47545 | 0.13368 | 92.6197 | 102.5916 | 187.0733 | 6.4145 | 4.9937
85 | 8.99 | 3 | 0.40074 | 64.6052 | 0.35296 | 0.06437 | 0.70718 | 1.3883 | 0.0525 | 2.2123 | 0.42553 | 109.2551 | 166.8553 | 238.4842 | 5.7394 | 4.9937 | 2 | 0.38314 | 61.394 | 0.34292 | 0.06437 | 0.47145 | 0.5056 | 0.0525 | 1.0939 | 0.29583 | 101.8622 | 125.475 | 205.38 | 6.0213 | 4.9937 | 1 | 0.31484 | 58.8627 | 0.33446 | 0.06437 | 0.23573 | 0.11093 | 0.0525 | 0.46353 | 0.12952 | 92.3825 | 102.1506 | 186.7204 | 6.2584 | 4.9937
85 | 8.775 | 3 | 0.40181 | 66.2502 | 0.34139 | 0.061575 | 0.67376 | 1.4233 | 0.0525 | 2.2111 | 0.40683 | 108.1894 | 166.8115 | 238.4492 | 5.5828 | 4.9937 | 2 | 0.38377 | 62.8977 | 0.33182 | 0.061575 | 0.44917 | 0.51687 | 0.0525 | 1.0801 | 0.28477 | 101.2321 | 124.9644 | 204.9715 | 5.8654 | 4.9937 | 1 | 0.31509 | 60.2821 | 0.32383 | 0.061575 | 0.22459 | 0.11334 | 0.0525 | 0.452 | 0.12515 | 92.1334 | 101.7238 | 186.3791 | 6.1023 | 4.9937
85 | 8.56 | 3 | 0.40294 | 67.9839 | 0.32923 | 0.05878 | 0.64114 | 1.4608 | 0.0525 | 2.2132 | 0.38702 | 107.06 | 166.8897 | 238.5117 | 5.4261 | 4.9937 | 2 | 0.38443 | 64.4775 | 0.32017 | 0.05878 | 0.42743 | 0.52881 | 0.0525 | 1.0675 | 0.27312 | 100.5678 | 124.4981 | 204.5985 | 5.7095 | 4.9937 | 1 | 0.31535 | 61.7717 | 0.31268 | 0.05878 | 0.21371 | 0.11586 | 0.0525 | 0.44086 | 0.12055 | 91.8715 | 101.3117 | 186.0494 | 5.9462 | 4.9937
85 | 8.345 | 3 | 0.40414 | 69.8138 | 0.31642 | 0.055985 | 0.60934 | 1.5011 | 0.0525 | 2.2189 | 0.36598 | 105.861 | 167.0992 | 238.6794 | 5.2691 | 4.9937 | 2 | 0.38513 | 66.1394 | 0.30791 | 0.055985 | 0.40623 | 0.54146 | 0.0525 | 1.0562 | 0.26082 | 99.8666 | 124.0784 | 204.2627 | 5.5535 | 4.9937 | 1 | 0.31563 | 63.3369 | 0.30095 | 0.055985 | 0.20311 | 0.11852 | 0.0525 | 0.43012 | 0.11572 | 91.5959 | 100.9146 | 185.7317 | 5.79 | 4.9937
85 | 8.13 | 3 | 0.40541 | 71.7485 | 0.30291 | 0.05319 | 0.57835 | 1.5444 | 0.0525 | 2.2284 | 0.34361 | 104.5856 | 167.451 | 238.9608 | 5.1118 | 4.9937 | 2 | 0.38587 | 67.8899 | 0.29501 | 0.05319 | 0.38557 | 0.55489 | 0.0525 | 1.0461 | 0.24781 | 99.1252 | 123.7075 | 203.966 | 5.3974 | 4.9937 | 1 | 0.31592 | 64.9835 | 0.28862 | 0.05319 | 0.19278 | 0.12133 | 0.0525 | 0.41981 | 0.11062 | 91.3055 | 100.5328 | 185.4262 | 5.6338 | 4.9937
85 | 7.915 | 3 | 0.4201 | 93.175 | 0.36296 | 0.050395 | 0.54816 | 2.1482 | 0.0525 | 2.7992 | 0.086015 | 89.9028 | 188.5715 | 255.8572 | 6.4641 | 4.9937 | 2 | 0.38666 | 69.7362 | 0.28141 | 0.050395 | 0.36544 | 0.56918 | 0.0525 | 1.0375 | 0.23404 | 98.34 | 123.388 | 203.7104 | 5.2412 | 4.9937 | 1 | 0.31622 | 66.7181 | 0.27564 | 0.050395 | 0.18272 | 0.1243 | 0.0525 | 0.40992 | 0.10525 | 90.999 | 100.1669 | 185.1335 | 5.4777 | 4.9937
85 | 7.7 | 3 | 0.4201 | 93.175 | 0.33416 | 0.0476 | 0.51879 | 2.137 | 0.0525 | 2.7559 | 0.086015 | 89.9028 | 186.968 | 254.5744 | 6.2674 | 4.9937 | 2 | 0.38749 | 71.6866 | 0.26705 | 0.0476 | 0.34586 | 0.58439 | 0.0525 | 1.0303 | 0.21943 | 97.5072 | 123.1229 | 203.4983 | 5.085 | 4.9937 | 1 | 0.31655 | 68.5479 | 0.26193 | 0.0476 | 0.17293 | 0.12744 | 0.0525 | 0.40047 | 0.099561 | 90.675 | 99.8173 | 184.8538 | 5.3215 | 4.9937
85 | 7.485 | 3 | 0.4201 | 93.175 | 0.30537 | 0.044805 | 0.49022 | 2.1262 | 0.0525 | 2.7137 | 0.086015 | 89.9028 | 185.4061 | 253.3249 | 6.0705 | 4.9937 | 2 | 0.39691 | 93.175 | 0.31789 | 0.044805 | 0.32681 | 0.77915 | 0.0525 | 1.2033 | 0.054178 | 88.0882 | 129.521 | 208.6168 | 6.4471 | 4.9937 | 1 | 0.31689 | 70.4809 | 0.24746 | 0.044805 | 0.16341 | 0.13076 | 0.0525 | 0.39147 | 0.093543 | 90.332 | 99.4846 | 184.5877 | 5.1653 | 4.9937
85 | 7.27 | 3 | 0.4201 | 93.175 | 0.27657 | 0.04201 | 0.46246 | 2.1156 | 0.0525 | 2.6726 | 0.086015 | 89.9028 | 183.8859 | 252.1087 | 5.8736 | 4.9937 | 2 | 0.39691 | 93.175 | 0.28903 | 0.04201 | 0.30831 | 0.77619 | 0.0525 | 1.179 | 0.054178 | 88.0882 | 128.6232 | 207.8985 | 6.2481 | 4.9937 | 1 | 0.31725 | 72.5262 | 0.23215 | 0.04201 | 0.15415 | 0.13429 | 0.0525 | 0.38296 | 0.087162 | 89.9682 | 99.1694 | 184.3355 | 5.0091 | 4.9937
85 | 7.055 | 3 | 0.4201 | 93.175 | 0.24777 | 0.039215 | 0.43551 | 2.1054 | 0.0525 | 2.6326 | 0.086015 | 89.9028 | 182.4071 | 250.9257 | 5.6766 | 4.9937 | 2 | 0.39691 | 93.175 | 0.26016 | 0.039215 | 0.29034 | 0.77332 | 0.0525 | 1.1554 | 0.054178 | 88.0882 | 127.749 | 207.1992 | 6.0491 | 4.9937 | 1 | 0.32097 | 93.175 | 0.26931 | 0.039215 | 0.14517 | 0.17356 | 0.0525 | 0.41044 | 0.021906 | 86.2487 | 100.1863 | 185.1491 | 6.3235 | 4.9937
85 | 6.84 | 3 | 0.4201 | 93.175 | 0.21896 | 0.03642 | 0.40937 | 2.0955 | 0.0525 | 2.5938 | 0.086015 | 89.9028 | 180.97 | 249.776 | 5.4795 | 4.9937 | 2 | 0.39691 | 93.175 | 0.23129 | 0.03642 | 0.27292 | 0.77055 | 0.0525 | 1.1324 | 0.054178 | 88.0882 | 126.8984 | 206.5187 | 5.85 | 4.9937 | 1 | 0.32097 | 93.175 | 0.24041 | 0.03642 | 0.13646 | 0.17301 | 0.0525 | 0.39839 | 0.021906 | 86.2487 | 99.7403 | 184.7923 | 6.1235 | 4.9937
85 | 6.625 | 3 | 0.4201 | 93.175 | 0.19016 | 0.033625 | 0.38404 | 2.0859 | 0.0525 | 2.5561 | 0.086015 | 89.9028 | 179.5743 | 248.6594 | 5.2823 | 4.9937 | 2 | 0.39691 | 93.175 | 0.20243 | 0.033625 | 0.25603 | 0.76788 | 0.0525 | 1.11 | 0.054178 | 88.0882 | 126.0714 | 205.8571 | 5.6509 | 4.9937 | 1 | 0.32097 | 93.175 | 0.21152 | 0.033625 | 0.12801 | 0.1725 | 0.0525 | 0.38664 | 0.021906 | 86.2487 | 99.3055 | 184.4444 | 5.9235 | 4.9937
85 | 6.41 | 3 | 0.4201 | 93.175 | 0.16135 | 0.03083 | 0.35952 | 2.0766 | 0.0525 | 2.5195 | 0.086015 | 89.9028 | 178.2201 | 247.5761 | 5.085 | 4.9937 | 2 | 0.39691 | 93.175 | 0.17356 | 0.03083 | 0.23968 | 0.76531 | 0.0525 | 1.0883 | 0.054178 | 88.0882 | 125.268 | 205.2144 | 5.4518 | 4.9937 | 1 | 0.32097 | 93.175 | 0.18262 | 0.03083 | 0.11984 | 0.17202 | 0.0525 | 0.37519 | 0.021906 | 86.2487 | 98.8819 | 184.1055 | 5.7235 | 4.9937
85 | 6.195 | 3 | 0.4201 | 93.175 | 0.13253 | 0.028035 | 0.33581 | 2.0676 | 0.0525 | 2.484 | 0.086015 | 89.9028 | 176.9074 | 246.5259 | 4.8876 | 4.8876 | 2 | 0.39691 | 93.175 | 0.14469 | 0.028035 | 0.22387 | 0.76284 | 0.0525 | 1.0672 | 0.054178 | 88.0882 | 124.4882 | 204.5906 | 5.2526 | 4.9937 | 1 | 0.32097 | 93.175 | 0.15372 | 0.028035 | 0.11194 | 0.17157 | 0.0525 | 0.36404 | 0.021906 | 86.2487 | 98.4695 | 183.7756 | 5.5234 | 4.9937
85 | 5.98 | 3 | 0.4201 | 93.175 | 0.10372 | 0.02524 | 0.3129 | 2.059 | 0.0525 | 2.4496 | 0.086015 | 89.9028 | 175.6361 | 245.5089 | 4.6901 | 4.6901 | 2 | 0.39691 | 93.175 | 0.11582 | 0.02524 | 0.2086 | 0.76047 | 0.0525 | 1.0468 | 0.054178 | 88.0882 | 123.7319 | 203.9855 | 5.0534 | 4.9937 | 1 | 0.32097 | 93.175 | 0.12482 | 0.02524 | 0.1043 | 0.17116 | 0.0525 | 0.3532 | 0.021906 | 86.2487 | 98.0683 | 183.4546 | 5.3234 | 4.9937
85 | 5.765 | 3 | 0.4201 | 93.175 | 0.074896 | 0.022445 | 0.29081 | 2.0506 | 0.0525 | 2.4164 | 0.086015 | 89.9028 | 174.4063 | 244.525 | 4.4925 | 4.4925 | 2 | 0.39691 | 93.175 | 0.086944 | 0.022445 | 0.19387 | 0.75819 | 0.0525 | 1.027 | 0.054178 | 88.0882 | 122.9992 | 203.3994 | 4.8542 | 4.8542 | 1 | 0.32097 | 93.175 | 0.095926 | 0.022445 | 0.096936 | 0.17077 | 0.0525 | 0.34266 | 0.021906 | 86.2487 | 97.6782 | 183.1426 | 5.1234 | 4.9937
85 | 5.55 | 3 | 0.4201 | 93.175 | 0.046074 | 0.01965 | 0.26952 | 2.0426 | 0.0525 | 2.3843 | 0.086015 | 89.9028 | 173.2178 | 243.5742 | 4.2949 | 4.2949 | 2 | 0.39691 | 93.175 | 0.05807 | 0.01965 | 0.17968 | 0.75601 | 0.0525 | 1.0078 | 0.054178 | 88.0882 | 122.2901 | 202.832 | 4.6549 | 4.6549 | 1 | 0.32097 | 93.175 | 0.067028 | 0.01965 | 0.089841 | 0.17042 | 0.0525 | 0.33242 | 0.021906 | 86.2487 | 97.2994 | 182.8395 | 4.9233 | 4.9233
85 | 5.335 | 3 | 0.4201 | 93.175 | 0.017248 | 0.016855 | 0.24904 | 2.0349 | 0.0525 | 2.3533 | 0.086015 | 89.9028 | 172.0707 | 242.6566 | 4.0971 | 4.0971 | 2 | 0.39691 | 93.175 | 0.029196 | 0.016855 | 0.16603 | 0.75392 | 0.0525 | 0.98931 | 0.054178 | 88.0882 | 121.6044 | 202.2835 | 4.4556 | 4.4556 | 1 | 0.32097 | 93.175 | 0.03813 | 0.016855 | 0.083015 | 0.17011 | 0.0525 | 0.32248 | 0.021906 | 86.2487 | 96.9317 | 182.5453 | 4.7233 | 4.7233
85 | 5.12 | 3 | 0.4201 | 93.175 | 0 | 0.01406 | 0.22938 | 2.0274 | 0.0525 | 2.3234 | 0.086015 | 89.9028 | 170.9649 | 241.7719 | 3.8992 | 3.8992 | 2 | 0.39691 | 93.175 | 0.00032013 | 0.01406 | 0.15292 | 0.75194 | 0.0525 | 0.97141 | 0.054178 | 88.0882 | 120.9423 | 201.7539 | 4.2563 | 4.2563 | 1 | 0.32097 | 93.175 | 0.0092311 | 0.01406 | 0.076459 | 0.16982 | 0.0525 | 0.31284 | 0.021906 | 86.2487 | 96.5751 | 182.2601 | 4.5232 | 4.5232
85 | 4.905 | 3 | 0.4201 | 93.175 | 0 | 0.011265 | 0.21052 | 2.0203 | 0.0525 | 2.2946 | 0.086015 | 89.9028 | 169.8991 | 240.9193 | 3.7013 | 3.7013 | 2 | 0.39691 | 93.175 | 0 | 0.011265 | 0.14034 | 0.75003 | 0.0525 | 0.95414 | 0.054178 | 88.0882 | 120.3032 | 201.2426 | 4.0569 | 4.0569 | 1 | 0.32097 | 93.175 | 0 | 0.011265 | 0.070172 | 0.16956 | 0.0525 | 0.3035 | 0.021906 | 86.2487 | 96.2295 | 181.9836 | 4.3232 | 4.3232
85 | 4.69 | 3 | 0.4201 | 93.175 | 0 | 0.00847 | 0.19247 | 2.0134 | 0.0525 | 2.2668 | 0.086015 | 89.9028 | 168.8732 | 240.0985 | 3.5033 | 3.5033 | 2 | 0.39691 | 93.175 | 0 | 0.00847 | 0.12831 | 0.74819 | 0.0525 | 0.93747 | 0.054178 | 88.0882 | 119.6865 | 200.7492 | 3.8575 | 3.8575 | 1 | 0.32097 | 93.175 | 0 | 0.00847 | 0.064155 | 0.16931 | 0.0525 | 0.29444 | 0.021906 | 86.2487 | 95.8942 | 181.7154 | 4.1231 | 4.1231
85 | 4.475 | 3 | 0.4201 | 93.175 | 0 | 0.005675 | 0.17522 | 2.0068 | 0.0525 | 2.2402 | 0.086015 | 89.9028 | 167.887 | 239.3096 | 3.3051 | 3.3051 | 2 | 0.39691 | 93.175 | 0 | 0.005675 | 0.11682 | 0.74642 | 0.0525 | 0.92141 | 0.054178 | 88.0882 | 119.0922 | 200.2738 | 3.6581 | 3.6581 | 1 | 0.32097 | 93.175 | 0 | 0.005675 | 0.058408 | 0.16907 | 0.0525 | 0.28565 | 0.021906 | 86.2487 | 95.5692 | 181.4554 | 3.923 | 3.923
85 | 4.26 | 3 | 0.4201 | 93.175 | 0 | 0.00288 | 0.15879 | 2.0004 | 0.0525 | 2.2146 | 0.086015 | 89.9028 | 166.9407 | 238.5526 | 3.1069 | 3.1069 | 2 | 0.39691 | 93.175 | 0 | 0.00288 | 0.10586 | 0.74472 | 0.0525 | 0.90596 | 0.054178 | 88.0882 | 118.5204 | 199.8163 | 3.4586 | 3.4586 | 1 | 0.32097 | 93.175 | 0 | 0.00288 | 0.05293 | 0.16884 | 0.0525 | 0.27715 | 0.021906 | 86.2487 | 95.2544 | 181.2035 | 3.7229 | 3.7229
85 | 4.045 | 3 | 0.4201 | 93.175 | 0 | 8.5e-05 | 0.14317 | 1.9944 | 0.0525 | 2.1901 | 0.086015 | 89.9028 | 166.0342 | 237.8274 | 2.9086 | 2.9086 | 2 | 0.39691 | 93.175 | 0 | 8.5e-05 | 0.095445 | 0.74308 | 0.0525 | 0.89111 | 0.054178 | 88.0882 | 117.971 | 199.3768 | 3.2591 | 3.2591 | 1 | 0.32097 | 93.175 | 0 | 8.5e-05 | 0.047723 | 0.16861 | 0.0525 | 0.26892 | 0.021906 | 86.2487 | 94.9499 | 180.9599 | 3.5228 | 3.5228
85 | 3.83 | 3 | 0.4201 | 93.175 | 0 | -0.00271 | 0.12835 | 1.9885 | 0.0525 | 2.1667 | 0.086015 | 89.9028 | 165.1675 | 237.134 | 2.7102 | 2.7102 | 2 | 0.39691 | 93.175 | 0 | -0.00271 | 0.085569 | 0.74151 | 0.0525 | 0.87686 | 0.054178 | 88.0882 | 117.444 | 198.9552 | 3.0595 | 3.0595 | 1 | 0.32097 | 93.175 | 0 | -0.00271 | 0.042784 | 0.16839 | 0.0525 | 0.26096 | 0.021906 | 86.2487 | 94.6557 | 180.7245 | 3.3227 | 3.3227
85 | 3.615 | 3 | 0.4201 | 93.175 | 0 | -0.005505 | 0.11435 | 1.983 | 0.0525 | 2.1443 | 0.086015 | 89.9028 | 164.3406 | 236.4725 | 2.5118 | 2.5118 | 2 | 0.39691 | 93.175 | 0 | -0.005505 | 0.076231 | 0.74 | 0.0525 | 0.86323 | 0.054178 | 88.0882 | 116.9394 | 198.5515 | 2.86 | 2.86 | 1 | 0.32097 | 93.175 | 0 | -0.005505 | 0.038116 | 0.16818 | 0.0525 | 0.25329 | 0.021906 | 86.2487 | 94.3717 | 180.4974 | 3.1226 | 3.1226
85 | 3.4 | 3 | 0.4201 | 93.175 | 0 | -0.0083 | 0.10115 | 1.9777 | 0.0525 | 2.1231 | 0.086015 | 89.9028 | 163.5536 | 235.8428 | 2.3132 | 2.3132 | 2 | 0.39691 | 93.175 | 0 | -0.0083 | 0.067433 | 0.73856 | 0.0525 | 0.8502 | 0.054178 | 88.0882 | 116.4573 | 198.1658 | 2.6604 | 2.6604 | 1 | 0.32097 | 93.175 | 0 | -0.0083 | 0.033717 | 0.16797 | 0.0525 | 0.24589 | 0.021906 | 86.2487 | 94.098 | 180.2784 | 2.9225 | 2.9225
[45 empty] | Step = | 0.215
| Non-convergence: set RESET = 1 | [5 empty] | 6 | 1
| (RESET should normally be set to 0) | [5 empty] | 6 | 8
| RESET = |  | 0

## Constants
These values are all derived from the data sheet or lab measurements.
PARAMETER | MIN | TYP | MAX | UNITS | COMMENTS
VFB | 0.792 | 0.8 | 0.808 | V | Data sheet values, 0C to 85C
VFB tol | -1 | ‒ | 1 | % | Calculated values
RFB combo | ‒ | 4 | ‒ | KΩ | Chosen value, total R seen by the FB pin
LoDCR | ‒ | 35 | ‒ | mΩ | Default DCR of the output inductor
UVLO Stop | ‒ | 3.4 | 3.6 | V | Data sheet value
UVLO Hysteresis | 400 | ‒ | ‒ | mV | Data sheet value
UVLO Multiplier | ‒ | 0.5 | ‒ | ‒ | Chosen value, allows for margin
AVOL | ‒ | 65 | ‒ | dB | Data sheet value
gm_EA | 550 | 750 | 1000 | µA/V | Data sheet value
Ro_EA | 1.7783 | 2.371 | 3.2332 | MΩ | Calculated values
gm_power | ‒ | 4 | ‒ | A/V | Data sheet value
Slope Comp (SE) | 0.15 | 0.22 | 0.29 | A/µs | Data sheet values; | 0.249 | MHz
| 0.66 | 1 | 1.32 |  | Data sheet values; | 1 | MHz
| 2.31 | 3.3 | 4.3 |  | Data sheet values; | 2.45 | MHz
Fsw | 0.25 | ‒ | 2.45 | MHz | Data sheet values
Fsw_tol | -10 | ‒ | 10 | % | Data sheet values
t_onMIN | ‒ | 95 | 135 | ns | Data sheet value, strongly affects Fsw at VinMAX
t_offMIN | ‒ | 95 | 130 | ns | Data sheet value, strongly affects Fsw at VinMIN
IIN | ‒ | 2.5 | ‒ | mA | Data sheet value
RDSon @ 25C | ‒ | ‒ | 125 | mΩ | Design supplied value
TCR of RDSon | ‒ | 0.64 | ‒ | % / °C | Design supplied value
VGS | ‒ | 5 | ‒ | V | Design supplied value
Qg_FET | ‒ | ‒ | 5 | nC | Design supplied value
SW_slew_rise | ‒ | 0.72 | ‒ | V/ns | Measured value, see SW curve to the right
SW_slew_fall | ‒ | 0.72 | ‒ | V/ns | Measured value, see SW curve to the right
SS_I_source | ‒ | 20 | ‒ | µA | Data sheet value
SS_release | ‒ | 330 | ‒ | mV | Data sheet value
5 | 4.8 | ‒ | ‒ | A | ILIMMIN at 5% duty cycle/2.45MHz, TYP − 3σ
99 | 3 | 4.1 | 5.1 | A | ILIMMIN at 99% duty cycle, calculated w/ FSW & SE
TCR of Copper |  | 0.393 | ‒ | %/°C | Known value, used for inductor DCR
Output Capacitor Characterization: 10uF, 10%, 16V, X7R, 1206
Vo | 3.3 | V | Voltage where transient data was obtained
IoMAX | 2 | A | Maximum current for this design
ΔIo | 1.1 | A | Measured transient step current
ΔIo/IoMAX | 55 | % | Measured step current as a percent of full load
Capacitors | 1 | ‒ | Capacitors used during this measurement
fSW | 2 | MHz | Switching frequency used during measurement
ΔVo | 128 | mV | Measured on Allegro EVB with 1x 10uF
Co_tol | 10 | % | Worst case initial tolerance
Co_ESR | 6 | mΩ | Based on Kemet data + solder/tracks/vias
Co_ESL | 1.8 | nH | Based on Kemet data + solder/tracks/vias
1x 10uF with DC bias | 0.8 | 9.96 | V ¦ µF | Based on Murata data
1x 10uF with DC bias | 2 | 9.8 | V ¦ µF | Based on Murata data
1x 10uF with DC bias | 3.3 | 9.5 | V ¦ µF | Based on Murata data
1x 10uF with DC bias | 5 | 8.85 | V ¦ µF | Based on Murata data
1x 10uF with DC bias | 8 | 7.48 | V ¦ µF | Based on Murata data
DC bias coefficient | ‒ | 0.0034 | µF/V3 | Curve fit, coefficient of V3
DC bias coefficient | ‒ | -0.0743 | µF/V2 | Curve fit, coefficient of V2
DC bias coefficient | ‒ | 0.0683 | µF/V | Curve fit, coefficient of V
DC bias coefficient | ‒ | 9.947 | µF | Curve fit, coefficient of 0V
FB+PCB Capacitance Estimate |  |  |  |  | Calculated Slope Compensation at chosen Fsw:
Minimum | 15 | pF |  |  | SE @ Fsw = | 1.9117 | 2.7448 | 3.5807 | A/µs
Maximum | 25 | pF
Measured 1.1A Transient with 1x 10uF
Measured 1.1A Transient with 1x 10uF