## FrontPage
APPLICATION INFORMATION
CURRENT SENSE AMPLIFIER CALCULATOR SPREADSHEET
By Alistair Wood Allegro Microsystems, Edinburgh, UK
This spreadsheet is intended as a tool to illustrate the general principals behind he selection of current sense amplifier output offset and gain values when designing with Allegro's digitally-configurable, low-side current sense amplifiers. It allows the effect of sense resistor value, output offset (pedestal) voltage, gain and output voltage (saturation) limits to be investigated in an interactive way. It does not constitute a basis for selecting actual application values as these have to be determined by carrying out a full analysis accounting for all relevant amplifier and sense resistor parametric variations. It can, however, provide a degree of insight when carrying out such work. Further information can be found in the appropriate product datasheet.
Copyright 2021, Allegro MicroSystems. The information contained in this document does not constitute any representation, warranty, assurance, guaranty, or inducement by Allegro to the customer with respect to the subject matter of this document. The information being provided does not guarantee that a process based on this information will be reliable, or that Allegro has explored all of the possible failure modes. It is the customer’s responsibility to do sufficient qualification testing of the final product to insure that it is reliable and meets all design requirements. Copies of this document are considered uncontrolled documents.
ALLEGRO MICROSYSTEMS, LLC ◦ 995 PERIMITER ROAD ◦ MANCHESTER, NH 03103 ◦ U.S.A. +1-603-626-2300 ◦ FAX +1-603-641-5336 ◦ ALLEGROMICRO.COM

## Calculator
`
System Requirements
| [1] Load Current Range |  |  | [2]Sense Resistor |  |  | [3] Required O/P Voltage Range
| I(max) | 25 | [A] | RS | 5 | [mΩ] | VCSO(max) | 4.7 | [V]
| I(min) | -25 | [A] |  |  |  | VCSO(min) | 0.3 | [V]
-5
Amplifier Configuration
| [4] Ideal Values |  |  | [5] Selected Values (SPI) |  |  | [6] Actual O/P Voltage Range
| VOOS | 2.5 | [V] | VOOS | 2.5 | [V] | VCSO(max) | 4.375 | [V]
| AV | 17.6 | [V/V] | AV | 15 | [V/V] | VCSO(min) | 0.625 | [V]
Key
| User Input |  |  | Appropriate Value
| Spreadsheet Calculation |  |  | Marginal Value
Inappropriate Value
Procedure
1) | User specifies the system requirements: [1]Load Current Range I(max)/I(min), [2]Sense Resistor value RS and [3]Required Output Voltage Range VCSO(max)/VCSO(min)
2) | Spreadsheet plots required amplifier and sense resistor transfer characteristic in green and calculates the ideal values of output offset voltage, VOOS and gain, AV at [4]Ideal Values to achieve this
3) | User selects actual values of output offset voltage, VOOS and gain, AV from the dropdown lists at [5] Selected Values (SPI) that most closely match the ideal values calculated at [4]Ideal Values
4) | Spreadsheet plots the resultant actual amplifier and sense resistor transfer characteristic in blue
5) | User manually adjusts the values of output offset voltage, VOOS and gain, AV selected from the drop down lists at [5] Selected Values (SPI) to make the blue plot match the green as closely as possible
6) | User optionally further varies the actual values of output offset voltage, VOOS and gain, AV to observe the effect on the actual characteristic plotted in blue
Notes
1) | Hovering over parameter title cells [1] through [6] displays additional notes on how set and/or interpret the associated parameter values.
2) | Parameter values used by the spreadsheet to generate the plots shown are nominals and do not account for parametric variations.
3) | This spreadsheet is intended to interactively illustrate the the general principals behind the selection of amplifier output offset and gain values and does not constitute a basis for selecting actual application values.
To determine actual application values a full analysis accounting for all relevant amplifier and sense resistor errors must be carried out.
4) | Consult the product datasheet for further information on the current sense amplifier
| Notwithstanding anything to the contrary in this document, any application-related information, schematics, support, or otherwise that may be provided by Allegro, customer agrees that it retains sole responsibility to validate the suitability of Allegro’s products and any support information provided herein for customer’s application. | [8 empty] | Datasheet Values |  |  |  | Plot Values
[10 empty] | Gain | Offset | Saturation Limits | Dynamic Range | Load I (Ideal) | Output V (Ideal) | Load I (Actual) | Output V (Actual) | VCSOUT (max) | VCSOUT (min)
| Plot Values | [8 empty] | 10 | 0 | 0 | 0.3 | -25 | 0.3 | -25 | 0.625 | 5.2 | 0
[10 empty] | 15 | 0 | 5.2 | 4.8 | -24 | 0.388 | -24 | 0.7 | 5.2 | 0
[10 empty] | 20 | 0.1 |  |  | -23 | 0.476 | -23 | 0.775 | 5.2 | 0
[10 empty] | 25 | 0.1 |  |  | -22 | 0.564 | -22 | 0.85 | 5.2 | 0
[10 empty] | 30 | 0.2 |  |  | -21 | 0.652 | -21 | 0.925 | 5.2 | 0
[10 empty] | 35 | 0.3 |  |  | -20 | 0.74 | -20 | 1 | 5.2 | 0
[10 empty] | 40 | 0.4 |  |  | -19 | 0.828 | -19 | 1.075 | 5.2 | 0
[10 empty] | 50 | 0.5 |  |  | -18 | 0.916 | -18 | 1.15 | 5.2 | 0
[11 empty] | 0.75 |  |  | -17 | 1.004 | -17 | 1.225 | 5.2 | 0
[11 empty] | 1 |  |  | -16 | 1.092 | -16 | 1.3 | 5.2 | 0
[11 empty] | 1.25 |  |  | -15 | 1.18 | -15 | 1.375 | 5.2 | 0
[11 empty] | 1.5 |  |  | -14 | 1.268 | -14 | 1.45 | 5.2 | 0
[11 empty] | 1.75 |  |  | -13 | 1.356 | -13 | 1.525 | 5.2 | 0
[11 empty] | 2 |  |  | -12 | 1.444 | -12 | 1.6 | 5.2 | 0
[11 empty] | 2.25 |  |  | -11 | 1.532 | -11 | 1.675 | 5.2 | 0
[11 empty] | 2.5 |  |  | -10 | 1.62 | -10 | 1.75 | 5.2 | 0
[14 empty] | -9 | 1.708 | -9 | 1.825 | 5.2 | 0
[14 empty] | -8 | 1.796 | -8 | 1.9 | 5.2 | 0
[14 empty] | -7 | 1.884 | -7 | 1.975 | 5.2 | 0
[14 empty] | -6 | 1.972 | -6 | 2.05 | 5.2 | 0
[14 empty] | -5 | 2.06 | -5 | 2.125 | 5.2 | 0
[14 empty] | -4 | 2.148 | -4 | 2.2 | 5.2 | 0
[14 empty] | -3 | 2.236 | -3 | 2.275 | 5.2 | 0
[14 empty] | -2 | 2.324 | -2 | 2.35 | 5.2 | 0
[14 empty] | -1 | 2.412 | -1 | 2.425 | 5.2 | 0
[14 empty] | 0 | 2.5 | 0 | 2.5 | 5.2 | 0
[14 empty] | 1 | 2.588 | 1 | 2.575 | 5.2 | 0
[14 empty] | 2 | 2.676 | 2 | 2.65 | 5.2 | 0
[14 empty] | 3 | 2.764 | 3 | 2.725 | 5.2 | 0
[14 empty] | 4 | 2.852 | 4 | 2.8 | 5.2 | 0
[14 empty] | 5 | 2.94 | 5 | 2.875 | 5.2 | 0
[14 empty] | 6 | 3.028 | 6 | 2.95 | 5.2 | 0
[14 empty] | 7 | 3.116 | 7 | 3.025 | 5.2 | 0
[14 empty] | 8 | 3.204 | 8 | 3.1 | 5.2 | 0
[14 empty] | 9 | 3.292 | 9 | 3.175 | 5.2 | 0
[14 empty] | 10 | 3.38 | 10 | 3.25 | 5.2 | 0
[14 empty] | 11 | 3.468 | 11 | 3.325 | 5.2 | 0
[14 empty] | 12 | 3.556 | 12 | 3.4 | 5.2 | 0
[14 empty] | 13 | 3.644 | 13 | 3.475 | 5.2 | 0
[14 empty] | 14 | 3.732 | 14 | 3.55 | 5.2 | 0
[14 empty] | 15 | 3.82 | 15 | 3.625 | 5.2 | 0
[14 empty] | 16 | 3.908 | 16 | 3.7 | 5.2 | 0
[14 empty] | 17 | 3.996 | 17 | 3.775 | 5.2 | 0
[14 empty] | 18 | 4.084 | 18 | 3.85 | 5.2 | 0
[14 empty] | 19 | 4.172 | 19 | 3.925 | 5.2 | 0
[14 empty] | 20 | 4.26 | 20 | 4 | 5.2 | 0
[14 empty] | 21 | 4.348 | 21 | 4.075 | 5.2 | 0
[14 empty] | 22 | 4.436 | 22 | 4.15 | 5.2 | 0
[14 empty] | 23 | 4.524 | 23 | 4.225 | 5.2 | 0
[14 empty] | 24 | 4.612 | 24 | 4.3 | 5.2 | 0
[14 empty] | 25 | 4.7 | 25 | 4.375 | 5.2 | 0
A4911, A4913
Note on B5: USER INPUT: Max and min current levels to be sensed.
Note on H5: USER INPUT: Nominal value of selected current sense resistor.
Note on M5: USER INPUT: Max and min required amplifier output voltages corresponding to the set Load Current Range values I(max) and I(min). It is recommended that these voltage limits should not exceed the amplifier dynamic range in the product datasheet [VCSO = 0.3Vmin, 4.8Vmax] to ensure good ouput drive capability. Values exceeding the amplifier specified dynamic range are highlighted in orange. Values exceeding the amplifier saturation limits [Output Voltage Clamp (Vcsc=5.2Vtyp) and 0V] are highlighted in red.
Note on B14: SPREADSHEET CALCULATED VALUES: Ideal gain and output offset parameter values to achieve the Required O/P Voltage Range.
Note on H14: USER INPUT (SELECT FROM DROPDOWN LISTS): Select values that best match values calculated by the spreadsheet in the Ideal Values cells. Then adjust as necessary to best tailor amplifier transfer characteristic to the design requirement.
Note on M14: SPREADSHEET CALCULATED VALUES: Max and min amplifier output voltages corresponding to the set Load Current Range values I(max) and I(min) and based on the design selections made in the Load Current Range, Sense Resistor and Selected Values (SPI) cells. Values exceeding the amplifier specified dynamic range are highlighted in orange. Values are limited to the amplifier saturation limits [Output Voltage Clamp (Vcsc=5.2Vtyp) and 0V].

## Revision History
Revision History
Number | Date | Description | Responsibility
A | 2021-10-08 | Draft for submission to Ideas Section of Content Engine | A. Wood