## Boost
A8514 External Component Value Calculator
Last updated March 21, 2012
Notes:
1. Enter system data into grey cells.
2. After component values are calculated, then enter preferred values into blue cells.
3. A performance summary is then generated (green cells).
4. Warning messages, if any, are listed below in Red
The schematic diagram showing boost configuration
Description |  |  | Enter | Unit | Remark
Component Calculation
Min input supply voltage |  | Vin(min) | 10 | V
Max input supply voltage |  | Vin(max) | 14 | V
Number of channels |  | M | 4
Number of LEDs in output string |  | N | 10
Forward voltage of each LED |  | Vf | 3.2 | V
LED current required |  | I_LED' | 60 | mA
Switching frequency required |  | f_SW' | 2 | MHz
Forward voltage drop of schottky diode |  | Vd | 0.4 | V | typically 0.4 - 0.7V
Ripple current as % of max input current |  |  | 40 | % | typically 10-40% of Iin(max)
PWM dimming frequency |  | f_PWM(dimming) | 200 | Hz
Min PWM dimming duty cycle |  | D(min) | 1 | %
Calculated R_FSET value |  |  | 9.95 | kOhm
Enter preferred R_FSET value |  | R_FSET | 10 | kOhm
Actual switching frequency |  | f_SW | 1.9902 | MHz
LED regulation voltage |  | V_LED | 0.7 | V
Calculated minimum OVP trip level |  |  | 34.7 | V
OVP threshold voltage |  | V_OVP(th) | 8.1 | V
OVP sense current |  | I_OVP(th) | 0.199 | mA
Calculated OVP sense resistor value |  |  | 133.6683 | kOhm
Enter preferred OVP sense resistor value |  | R_OVP | 137 | kOhm
Actual minimum OVP trip level |  | Vout_OVP | 35.363 | V
ISET pin voltage |  | V_ISET | 1.003 | V
ISET to ILEDx Current Gain |  | A_ISET | 653 | A/A
Calculated ISET resistor |  |  | 10.916 | kOhm
Enter preferred ISET resistor value |  | R_ISET | 11 | kOhm
Actual LED current |  | I_LED | 59.5417 | mA
Min switch off-time |  | t_SWOFFTIME | 68 | ns
Theoretical max duty cycle |  | D(max)' | 86.4667 | %
Theoretical max output voltage at min Vin |  | Vout(max)' | 73.4916 | V | Make sure Vout(max)' > Vout_OVP
Actual max duty cycle |  | D(max) | 72.0381 | %
Efficiency |  | η | 90 | % | Refer to the efficiency curves
Max input current at min Vin |  | Iin(max) | 0.93581 | A
Min input current at max Vin |  | Iin(min) | 0.66844 | A
Calculated ripple current |  | ΔIin' | 0.37432 | A | Make sure 1/2*Δlin'<Iin(min)
Calculated inductor value |  | L1' | 9.6698 | uH
Enter preferred inductor value |  | L1 | 10 | uH
Actual ripple current |  | ΔIin | 0.36197 | Apk-pk
Slope compensation |  |  | 3.5824 | A/us
Minimum required slope |  |  | 2.5763 | A/us
Inductor current rating |  | IL(min) | 1.1168 | A
OVP leakage current |  | I_LK | 200 | uA
Voltage variation on the output |  | V_Cout | 250 | mV
Min output capacitor |  | Cout | 3.96 | uF
Current rating of output capacitor |  | Icout(rms) | 0.39074 | A
Min input capacitor |  | Cin | 0.22734 | uF
Current rating of input capacitor |  | Icin(rms) | 0.095105 | A
VSENSE trip point |  | V_SENSEtrip | 0.104 | V
Calculated max valude of disconnect switch sense resistor R_SC |  |  | 0.034667 | Ohm
Enter preferred resistor value |  | R_SC | 0.033 | Ohm
VSENSE pin sink current |  | I_ADJ(typ) | 20.3 | uA
Calculated disconnect switch sense resistor R_ADJ |  |  | 246.3054 | Ohm
Enter preferred R_ADJ value |  | R_ADJ | 249 | Ohm
Thermal Calculation
Input voltage |  | Vin | 10 | V
Thermal resistance |  | R_θJA | 34 | °C/W | On 4-layer PCB based on JEDEC standard.
SW on reisitance increase coefficient at hot |  | k | 1.5
Input current |  | Iin | 0.93581 | A
Duty cycle |  | D | 72.0381 | %
SW on reisitance at room temperature |  | R_DS(on) | 0.3 | Ohm
SW rise time |  | t_r | 10 | ns
SW fall time |  | t_f | 10 | ns
Voltage imbalance for LED strings |  | ΔV_LED | 0 | V | Voltage drop difference between strings
Conduction losses |  | P_COND | 0.28389 | W
Switching losses |  | P_SW | 0.66607 | W
Power loss from LED current sink |  | P_SINK | 0.16672 | W
IC power dissipation |  | P_TOT | 1.1167 | W | P_TOT=P_COND+P_SW+P_SINK
Temperature rise |  | T_RISE | 37.9669 | °C | Make sure T_RISE < 150-85 =65°C
Performance summary with preferred values
Average LED current with R_ISET= 11.kOhm |  |  | 59.5417 | mA
Actual minimum OVP trip level |  |  | 35.363 | V
Inductor ripple current with L1= 10uH |  |  | 0.36197 | Apk-pk
Inductor ripple current as % of average input current |  |  | 38.6793 | %
IC power dissipation |  |  | 1.1167 | W
Temperature rise |  |  | 37.9669 | °C
Note: Thermal analysis is done with no PWM dimming.
Note on D68: If the minimum required slope is greater than the calculated slope compensation, the inductor value must be increased.
Note on D72: Capacitor larger than 3.96 μF should be selected due to degradation of capacitance
Note on D98: Input Voltage for thermal calculation. Usually low input results in high conduction loss and high input results in high switching loss.
Note on D100: R_DS(on) increases at higher temperature. k*R_DS(on), where k>1, represents actual swith on resistance. Typically, k=1.5 at 125°C

## SEPIC
A8514 External Component Value Calculator
SEPIC Configuration |  |  | Last updated March 21, 2012
Notes:
1. Enter system data into grey cells.
2. After component values are calculated, then enter preferred values into blue cells.
3. A performance summary is then generated (green cells).
4. Warning messages, if any, are listed below in Red
The schematic diagram showing SEPIC configuration
Description |  |  | Enter | Unit | Remark
Component Calculation
Min input supply voltage |  | Vin(min) | 5 | V
Max input supply voltage |  | Vin(max) | 16 | V
Number of channels |  | M | 4
Number of LEDs in output string |  | N | 4
Forward voltage of each LED |  | Vf | 3.3 | V
LED current required |  | I_LED' | 60 | mA
Switching frequency required |  | f_SW' | 2 | MHz
Forward voltage drop of schottky diode |  | Vd | 0.4 | V | typically 0.4 - 0.7V
Ripple current as % of max input current |  |  | 30 | % | typically 10-40% of Iin(max)
PWM dimming frequency |  | f_PWM(dimming) | 200 | Hz
Min PWM dimming duty cycle |  | D(min) | 1 | %
Max voltage ripple allowed across Csw |  | ΔV_CSW | 0.1 | V
Calculated R_FSET value |  |  | 9.95 | kOhm
Enter preferred R_FSET value |  | R_FSET | 10 | kOhm
Actual switching frequency |  | f_SW | 1.9902 | MHz
LED regulation voltage |  | V_LED | 0.7 | V
Calculated minimum OVP trip level |  |  | 15.9 | V
OVP threshold voltage |  | V_OVP(th) | 8.1 | V
OVP sense current |  | I_OVP(th) | 0.199 | mA
Calculated OVP sense resistor value |  |  | 39.196 | kOhm
Enter preferred OVP sense resistor value |  | R_OVP | 39.2 | kOhm
Actual minimum OVP trip level |  | Vout_OVP | 15.9008 | V
ISET pin voltage |  | V_ISET | 1.003 | V
ISET to ILEDx Current Gain |  | A_ISET | 653 | A/A
Calculated ISET resistor |  |  | 10.916 | kOhm
Enter preferred ISET resistor value |  | R_ISET | 11 | kOhm
Actual LED current |  | I_LED | 59.5417 | mA
Min switch off-time |  | t_SWOFFTIME | 68 | ns
Theoretical max duty cycle |  | D(max)' | 86.4667 | %
Theoretical max output voltage at min Vin |  | Vout(max)' | 31.5458 | V | Make sure Vout(max)' > Vout_OVP
Actual max duty cycle |  | D(max) | 76.5267 | %
Efficiency |  | η | 90 | % | Refer to the efficiency curves. Usually 90% is a good estimate
Max input current at min Vin |  | Iin(max) | 0.84157 | A
Min input current at max Vin |  | Iin(min) | 0.26299 | A
Calculated ripple current |  | ΔIin' | 0.25247 | A | Make sure 1/2*ΔIin'<Iin(min)
Calculated inductor value |  | L1' | 7.6151 | uH
Enter preferred inductor value |  | L1 | 10 | uH | L2 = L1
Actual ripple current |  | ΔIin | 0.19226 | Apk-pk
Slope compensation |  |  | 3.5824 | A/us
Minimum required slope |  |  | 3.1802 | A/us
Inductor current rating |  | IL(min) | 0.9377 | A
Output diode reverse breakdown voltage rating |  | V_BD | 31.9008 | V
Peak current through the diode |  | Idp | 0.9377 | A
OVP leakage current |  | I_LK | 200 | uA
Voltage variation on the output |  | V_Cout | 250 | mV
Min output capacitor |  | Cout | 3.96 | uF
Current rating of output capacitor |  | Icout(rms) | 0.43535 | A
Min input capacitor |  | Cin | 0.24151 | uF
Current rating of input capacitor |  | Icin(rms) | 0.0555 | A
Coupling capacitor |  | C_SW | 0.9158 | uF
RMS current requirement for coupling capacitor |  | I_CSW(rms) | 0.46609 | A
VSENSE trip point |  | V_SENSEtrip | 0.104 | V
Calculated max valude of disconnect switch sense resistor R_SC |  |  | 0.034667 | Ohm
Enter preferred resistor value |  | R_SC | 0.033 | Ohm
VSENSE pin sink current |  | I_ADJ(typ) | 20.3 | uA
Calculated disconnect switch sense resistor R_ADJ |  |  | 246.3054 | Ohm
Enter preferred R_ADJ value |  | R_ADJ | 249 | Ohm
Thermal Calculation
Input voltage |  | Vin | 5 | V
Thermal resistance |  | R_θJA | 34 | °C/W | On 4-layer PCB based on JEDEC standard.
SW on reisitance increase coefficient at hot |  | k | 1.5
Input current |  | Iin | 0.84157 | A
Duty cycle |  | D | 76.5267 | %
SW on reisitance at room temperature |  | R_DS(on) | 0.3 | Ohm
SW rise time |  | t_r | 10 | ns
SW fall time |  | t_f | 10 | ns
Voltage imbalance for LED strings |  | ΔV_LED | 0 | V | Voltage drop difference between strings
Conduction losses |  | P_COND | 0.24389 | W
Switching losses |  | P_SW | 0.45773 | W
Power loss from LED current sink |  | P_SINK | 0.16672 | W
IC power dissipation |  | P_TOT | 0.86834 | W | P_TOT=P_COND+P_SW+P_SINK
Temperature rise |  | T_RISE | 29.5235 | °C | Make sure T_RISE < 150-85 =65°C
Performance summary with preferred values
Average LED current with R_ISET= 11.kOhm |  |  | 59.5417 | mA
Actual minimum OVP trip level |  |  | 15.9008 | V
Inductor ripple current with L1 = L2 = 10uH |  |  | 0.19226 | Apk-pk
Inductor ripple current as % of average input current |  |  | 22.8454 | %
IC power dissipation |  |  | 0.86834 | W
Temperature rise |  |  | 29.5235 | °C
Note: Thermal analysis is done with no PWM dimming.
Note on D70: Capacitor larger than 3.96 μF should be selected due to degradation of capacitance
Note on D89: R_DS(on) increases at higher temperature. k*R_DS(on), where k>1, represents actual swith on resistance. Typically, k=1.5 at 125°C
Note on D87: Input Voltage for thermal calculation. Usually low input results in high conduction loss and high input results in high switching loss.
Note on D64: If the minimum required slope is greater than the calculated slope compensation, the inductor value must be increased.