## Design
ALLEGRO A8583 DESIGN SPREADSHEET - Rev. 2.3
INSTRUCTIONS: Enter design goals and component values in the white boxes.
VARIABLES | MIN | TYP | MAX | UNITS | COMMENTS
Vin | 8 | 12 | 16 | V | Steady-state input operating voltages
Vout, target | ‒ | 3.3 | ‒ | V | Desired output voltage
IoutMAX | ‒ | ‒ | 3.5 | ADC | Desired maximum output current
ΔILo, target | ‒ | 25 | ‒ | % of IoutMAX | Used to calculate Lo at typical Vin, Vout
RFB1_tolerance | ‒ | ‒ | 1.6 | % | 1% initial tolerance + 100ppm @ 60°C rise
RFB2_tolerance | ‒ | ‒ | 1.6 | % | 1% initial tolerance + 100ppm @ 60°C rise
Lo_tolerance | -20 | ‒ | 20 | % | Output inductor tolerances
SS time, target | ‒ | 0.75 | ‒ | ms | Approximate soft start time (Vout ramp)
RTHJA | ‒ | 34 | ‒ | °C/W | Thermal resistance, 4 layer PCB
TAMB | ‒ | ‒ | 85 | °C | Maximum steady-state ambient temperature
DIODE (D1) CHARACTERIZATION |  |  | UNITS | COMMENTS
VF1 | 0.2 | 0.32 | A ¦ VF | Value from the data sheet for D1: VF at 200mA
VF2 | 2 | 0.46 | A ¦ VF | Value from the data sheet for D1: VF at 2A
VF3 | 4 | 0.51 | A ¦ VF | Value from the data sheet for D1: VF at 4A
VF, Temp. Coeff. | -1 |  | mV/°C | Estimated value from the data sheet for D1
RTHAVG | 57 |  | °C/W | Value from the data sheet for D1 (average of min/max)
**** Note: The applications schematic is shown at the bottom of this TAB. **** Schematic component values are shown in BLUE.
COMPONENT | VALUE | UNITS | COMMENTS
Feedback Component Calculations (Must enter RFB1 and RFB2 values for the remaining calculations to be accurate)
RFB1_calc | 16.5 | KΩ | Recommended FB resister from Vout to VFB |  |  | Diode D1: Example I-V Characteristics
RFB1 = | 16.5 | KΩ | Choose a standard resister value, or combination of values
RFB2_calc | 5.28 | KΩ | Recommended FB resister from VFB to GND
RFB2 = | 5.23 | KΩ | Choose a standard resister value, or combination of values
Typical & Worst Case Output Voltage Calculations:
Vout (min¦typ¦max) | 3.1957 | 3.3239 | 3.4571 | Includes worst case IC & component variations vs. temperature
System Duty Cycle | 22.125 | 30.7646 | 48.1261 | Range of system duty-cycles given Vin, Vout, Iout, VF, etc
Switching Frequency Determination:
Fsw_max | 2.4 | MHz | Recommended maximum PWM frequency, before possible pulse skipping
Fsw = | 2 | MHz | Choose Fsw
RFSET | 11.565 | KΩ | Use the closest available 1% standard resister value
Duty CycleMIN | 13 | 18 | (TYP ¦ MAX) Minimum duty cycles at the chosen Fsw given tON,TYP, tON,MAX
Duty CycleMAX | 76 | 87 | (MIN ¦ TYP) Maximum duty cycles at the chosen Fsw given tOFF,TYP, tOFF,MAX
SYNCMAX at VinTYP | 3 | MHz | Maximum SYNC frequency at VinTYP based on Fsw, Duty CycleTYP, and tON,TYP
Output Inductor Calculations:
Lo_est | 1.6768 | µH | Estimated output inductance, based on worst case timing and input voltages
Lo = | 2.2 | µH | Choose Lo, considering Lo_est (choose next highest standard value)
LoDCR = | 20 | mΩ | Enter the output inductor's DCR, default is 35mΩ if left blank
ΔILo_typ | 0.6083 | APP | Typical output inductor ripple current
ΔILo_max | 0.89041 | APP | Worst case maximum inductor ripple current
Lo_I_max | 3.9452 | APEAK | This value should not exceed the inductor's specified saturation current
ILIMMARGIN | 0.77317 | A | Current limit margin (minimum) before possible duty-cycle limiting |  |  | Optional: Output Capacitors
Output Capacitor and Output Voltage Ripple: | [5 empty] | Enter Values Manually
Transient current = | 50 | % | Transient step current as a percent of IoutMAX, recommend starting with 50% |  |  | Used to calculate output ripple and set the compensation values
Co_num_est | 2 | pieces | Estimated number of 10uF/16V/X7R/1206 output capacitors required
Co_num_actual = | 2 | pieces | Choose the number of 10uF/16V/X7R/1206 output capacitors |  |  | C = | μF
Co_tot_min | 17.0738 | µF | Calculated total output capacitance with tolerance and real DC bias |  |  | ESR = | mΩ
ΔVout | 11.1698 | mVPP | Estimated typical output voltage ripple |  |  | ESL = | nH
Asynchronous Diode Requirement: | [5 empty] | No. = | pieces
IF,RMS | 1.7488 | ARMS | The asynchronous diode must be rated to support at least this much current
Input Capacitor Requirements:
Cin_min | 3.4673 | µF | Recommended minimum input capacitance including DC bias
Cin_IRMS | 1.7488 | ARMS | Input capacitance RMS current requirement
Soft Start Capacitor and Timing:
C_SS_min | 18.75 | nF | Recommended minimum soft-start capacitor
C_SS = | 22 | nF | Choose C_SS considering C_SS_min, use next higher standard value
t_ss_typ | 0.88 | ms | Typical soft-start ramp time using actual C_SS
SS_delay_typ | 0.363 | ms | Typical delay from EN↑ to when LX begins switching and Vout rises
Compensation Components:
fcMAX | 181.8182 | KHz | Recommended maximum 0dB crossover frequency of the system
fc = | 145 | KHz | Choose fc considering fcMAX. Higher fc = faster system, lower stability margins
R_LOADTYP | 1.7349 | Ω | Compensation is based on average current: ΔILo/2 < Iout < IoutMAX
fP1 | 5.3756 | KHz | Dominant pole formed by the output capacitance and the load
fZ1 | 3108.7709 | KHz | Zero formed by the output capacitance and its ESR
Rz | 17.1022 | KΩ | Recommended compensation resister to achieve fc
Rz = | 17.4 | KΩ | Choose the closest available 1% standard resister value
Cz | 1.1349 | nF | Recommended compensation capacitor, use closest available value
Cp | 8.4151 | pF | Recommended HF compensation capacitor, use closest available value

## Snubber
ALLEGRO A8583 DESIGN SPREADSHEET
INSTRUCTIONS: Enter design goals and component values in the white boxes.
VARIABLES | MIN | TYP | MAX | UNITS | COMMENTS
LX resonance, FLX | ‒ | 147 | ‒ | MHz | Measured LX resonant freqeuncy
LX resonance, TLX | ‒ | 6.8027 | ‒ | ns | LX resonance period
Capacitance of D1 | ‒ | 120 | ‒ | pF | Estimated D1 capacitance at VinTYP
Capacitance, other | ‒ | 50 | ‒ | pF | Estimated FET + PCB trace capacitance
Snubber ‒3dB freq. | ‒ | 2.5 | ‒ | Multiple of FLX | Start with 2.5, decrease for more damping
**** Note: The applications schematic is shown at the bottom of this TAB. **** Schematic component values are shown in BLUE.
COMPONENT | VALUE | UNITS | COMMENTS
Snubber Component Calculations:
LEQ | 6.9024 | nH | Equivalent inductance, given FLX and CTOTAL
RSNUB | 6.372 | Ω | Snubber resistance, use the closest available standard value
RSNUB = | 6.34 | Ω | Enter the snubber resister value
CSNUB | 429.1938 | pF | Snubber capacitance, use the closest available standard value
CSNUB = | 470 | pF | Enter the snubber capacitor value, enter "0" if no snubber is used |  |  | Diode D1: Example of Capacitance vs. VR
PSNUB | 120.32 | mW | Snubber resistor power requirement at VinMAX and Fsw
Typical LX frequency measurement before snubber

## Efficiency
INSTRUCTIONS: No values need to be entered here, all values are derived from the DESIGN tab
| Vin = | 8 | [18 empty] | Vin = | 12 | [18 empty] | Vin = | 16
T (°C) | Iout | VF | Duty | ΔIL | Pin | Psw | Pcond | PDRIVER | PIC | PD1 | PIND | PSNUB | TJD1 | TJIC | RDSon | VOSAT | VOUT | PIN | POUT | EFF | Iout | VF | Duty | ΔIL | Pin | Psw | Pcond | PDRIVER | PIC | PD1 | PIND | PSNUB | TJD1 | TJIC | RDSon | VOSAT | VOUT | PIN | POUT | EFF | Iout | VF | Duty | ΔIL | Pin | Psw | Pcond | PDRIVER | PIC | PD1 | PIND | PSNUB | TJD1 | TJIC | RDSon | VOSAT | VOUT | PIN | POUT | EFF
25 | 0.25 | 0.32132 | 43.9769 | 0.46686 | 0.054 | 0.019348 | 0.0029523 | 0.05 | 0.1263 | 0.045004 | 0.0012711 | 0.03008 | 27.5652 | 29.2942 | 83.2261 | 6.8951 | 3.3239 | 0.20266 | 0.83098 | 80.3938 | 0.25 | 0.32068 | 29.6736 | 0.58477 | 0.106 | 0.043534 | 0.0022832 | 0.05 | 0.20182 | 0.05638 | 0.0012837 | 0.06768 | 28.2137 | 31.8618 | 84.5571 | 10.3749 | 3.3239 | 0.32716 | 0.83098 | 71.7511 | 0.25 | 0.32035 | 22.3908 | 0.6448 | 0.158 | 0.077393 | 0.0018721 | 0.05 | 0.28727 | 0.062155 | 0.001298 | 0.12032 | 28.5428 | 34.767 | 86.0632 | 13.8546 | 3.3239 | 0.47104 | 0.83098 | 63.8223
25 | 0.5 | 0.33796 | 44.2625 | 0.46937 | 0.054 | 0.038697 | 0.0099409 | 0.05 | 0.15264 | 0.094187 | 0.005102 | 0.03008 | 30.3686 | 30.1897 | 83.6903 | 6.8697 | 3.3239 | 0.28201 | 1.662 | 85.4932 | 0.5 | 0.3366 | 29.859 | 0.58807 | 0.106 | 0.087068 | 0.0071106 | 0.05 | 0.25018 | 0.11805 | 0.0051671 | 0.06768 | 31.7288 | 33.5061 | 85.4095 | 10.3491 | 3.3239 | 0.44107 | 1.662 | 79.0267 | 0.5 | 0.33592 | 22.5281 | 0.64848 | 0.158 | 0.15479 | 0.0056184 | 0.05 | 0.36841 | 0.13012 | 0.0052461 | 0.12032 | 32.4169 | 37.5258 | 87.4934 | 13.8283 | 3.3239 | 0.62409 | 1.662 | 72.6999
25 | 0.75 | 0.35438 | 44.549 | 0.47189 | 0.054 | 0.058045 | 0.021806 | 0.05 | 0.18385 | 0.14738 | 0.011526 | 0.03008 | 33.4006 | 31.2509 | 84.2405 | 6.844 | 3.3239 | 0.37284 | 2.4929 | 86.99 | 0.75 | 0.35224 | 30.0448 | 0.59137 | 0.106 | 0.1306 | 0.015344 | 0.05 | 0.30195 | 0.18481 | 0.011704 | 0.06768 | 35.5342 | 35.2662 | 86.322 | 10.3229 | 3.3239 | 0.56614 | 2.4929 | 81.4931 | 0.75 | 0.35117 | 22.6657 | 0.65216 | 0.158 | 0.23218 | 0.012058 | 0.05 | 0.45224 | 0.20368 | 0.01193 | 0.12032 | 36.6098 | 40.3761 | 88.971 | 13.8013 | 3.3239 | 0.78817 | 2.4929 | 75.9785
25 | 1 | 0.37057 | 44.8371 | 0.47441 | 0.054 | 0.077393 | 0.038772 | 0.05 | 0.22017 | 0.20442 | 0.020588 | 0.03008 | 36.6518 | 32.4856 | 84.8805 | 6.818 | 3.3239 | 0.47525 | 3.3239 | 87.4906 | 1 | 0.3676 | 30.231 | 0.59467 | 0.106 | 0.17414 | 0.027169 | 0.05 | 0.3573 | 0.25647 | 0.020955 | 0.06768 | 39.619 | 37.1483 | 87.2977 | 10.2963 | 3.3239 | 0.70241 | 3.3239 | 82.5545 | 1 | 0.36611 | 22.8038 | 0.65585 | 0.158 | 0.30957 | 0.021377 | 0.05 | 0.53895 | 0.28263 | 0.02144 | 0.12032 | 41.1096 | 43.3243 | 90.4993 | 13.7737 | 3.3239 | 0.96334 | 3.3239 | 77.5301
25 | 1.25 | 0.38655 | 45.1273 | 0.47694 | 0.054 | 0.096742 | 0.061101 | 0.05 | 0.26184 | 0.26514 | 0.032343 | 0.03008 | 40.113 | 33.9026 | 85.6151 | 6.7916 | 3.3239 | 0.58941 | 4.1549 | 87.5765 | 1.25 | 0.38269 | 30.4181 | 0.59797 | 0.106 | 0.21767 | 0.042787 | 0.05 | 0.41646 | 0.33286 | 0.032989 | 0.06768 | 43.9729 | 39.1595 | 88.3403 | 10.2692 | 3.3239 | 0.84998 | 4.1549 | 83.0168 | 1.25 | 0.38076 | 22.9426 | 0.65955 | 0.158 | 0.38697 | 0.033775 | 0.05 | 0.62874 | 0.36676 | 0.033875 | 0.12032 | 45.9051 | 46.3772 | 92.082 | 13.7454 | 3.3239 | 1.1497 | 4.1549 | 78.3263
25 | 1.5 | 0.40234 | 45.4204 | 0.47948 | 0.054 | 0.11609 | 0.0891 | 0.05 | 0.30919 | 0.32939 | 0.046859 | 0.03008 | 43.7752 | 35.5125 | 86.4497 | 6.7649 | 3.3239 | 0.71552 | 4.9859 | 87.45 | 1.5 | 0.39753 | 30.6062 | 0.60129 | 0.106 | 0.2612 | 0.062426 | 0.05 | 0.47963 | 0.41379 | 0.047884 | 0.06768 | 48.5858 | 41.3074 | 89.4538 | 10.2416 | 3.3239 | 1.009 | 4.9859 | 83.1692 | 1.5 | 0.39513 | 23.0823 | 0.66326 | 0.158 | 0.46436 | 0.049468 | 0.05 | 0.72183 | 0.45588 | 0.04934 | 0.12032 | 50.9853 | 49.5422 | 93.7227 | 13.7163 | 3.3239 | 1.3474 | 4.9859 | 78.7253
25 | 1.75 | 0.41793 | 45.7172 | 0.48205 | 0.054 | 0.13544 | 0.12313 | 0.05 | 0.36257 | 0.39701 | 0.064217 | 0.03008 | 47.6295 | 37.3273 | 87.3905 | 6.7376 | 3.3239 | 0.85387 | 5.8168 | 87.1997 | 1.75 | 0.41211 | 30.7959 | 0.60462 | 0.106 | 0.30474 | 0.086337 | 0.05 | 0.54707 | 0.49909 | 0.065727 | 0.06768 | 53.4482 | 43.6005 | 90.6425 | 10.2134 | 3.3239 | 1.1796 | 5.8168 | 83.1403 | 1.75 | 0.40922 | 23.2231 | 0.66699 | 0.158 | 0.54175 | 0.068689 | 0.05 | 0.81844 | 0.54982 | 0.067948 | 0.12032 | 56.3398 | 52.8271 | 95.4256 | 13.6865 | 3.3239 | 1.5565 | 5.8168 | 78.8898
25 | 2 | 0.43333 | 46.0185 | 0.48464 | 0.054 | 0.15479 | 0.1636 | 0.05 | 0.42239 | 0.46784 | 0.084515 | 0.03008 | 51.6669 | 39.3612 | 88.4448 | 6.7098 | 3.3239 | 1.0048 | 6.6478 | 86.8696 | 2 | 0.42645 | 30.9873 | 0.60797 | 0.106 | 0.34827 | 0.1148 | 0.05 | 0.61907 | 0.58861 | 0.086618 | 0.06768 | 58.5507 | 46.0484 | 91.9115 | 10.1846 | 3.3239 | 1.362 | 6.6478 | 82.9961 | 2 | 0.42304 | 23.3652 | 0.67075 | 0.158 | 0.61915 | 0.091691 | 0.05 | 0.91884 | 0.64839 | 0.089822 | 0.12032 | 61.9585 | 56.2405 | 97.1951 | 13.6559 | 3.3239 | 1.7774 | 6.6478 | 78.904
25 | 2.25 | 0.43618 | 46.2444 | 0.48642 | 0.054 | 0.17414 | 0.21062 | 0.05 | 0.48875 | 0.52756 | 0.10786 | 0.03008 | 55.0709 | 41.6175 | 89.6145 | 6.6829 | 3.3239 | 1.1543 | 7.4788 | 86.6298 | 2.25 | 0.4284 | 31.1124 | 0.61001 | 0.106 | 0.3918 | 0.14779 | 0.05 | 0.6956 | 0.66401 | 0.11066 | 0.06768 | 62.8486 | 48.6502 | 93.2603 | 10.1568 | 3.3239 | 1.5379 | 7.4788 | 82.9434 | 2.25 | 0.42457 | 23.4519 | 0.67291 | 0.158 | 0.69654 | 0.11845 | 0.05 | 1.023 | 0.73125 | 0.11509 | 0.12032 | 66.6812 | 59.7817 | 99.0309 | 13.626 | 3.3239 | 1.9897 | 7.4788 | 78.9865
25 | 2.5 | 0.43902 | 46.4783 | 0.48827 | 0.054 | 0.19348 | 0.26493 | 0.05 | 0.56242 | 0.58742 | 0.13439 | 0.03008 | 58.4831 | 44.1221 | 90.9129 | 6.6552 | 3.3239 | 1.3143 | 8.3098 | 86.3435 | 2.5 | 0.43034 | 31.2412 | 0.61211 | 0.106 | 0.43534 | 0.18583 | 0.05 | 0.77717 | 0.73973 | 0.13798 | 0.06768 | 67.1648 | 51.4237 | 94.698 | 10.1281 | 3.3239 | 1.7226 | 8.3098 | 82.8299 | 2.5 | 0.42608 | 23.5415 | 0.67513 | 0.158 | 0.77393 | 0.14942 | 0.05 | 1.1314 | 0.81443 | 0.1439 | 0.12032 | 71.4226 | 63.4661 | 100.9408 | 13.5951 | 3.3239 | 2.21 | 8.3098 | 78.9919
25 | 2.75 | 0.44185 | 46.7213 | 0.49019 | 0.054 | 0.21283 | 0.32717 | 0.05 | 0.644 | 0.64738 | 0.16427 | 0.03008 | 61.9008 | 46.896 | 92.3509 | 6.6266 | 3.3239 | 1.4857 | 9.1407 | 86.0186 | 2.75 | 0.43225 | 31.3743 | 0.61428 | 0.106 | 0.47887 | 0.22928 | 0.05 | 0.86415 | 0.81575 | 0.16871 | 0.06768 | 71.4977 | 54.381 | 96.2311 | 10.0986 | 3.3239 | 1.9163 | 9.1407 | 82.669 | 2.75 | 0.42757 | 23.6341 | 0.67744 | 0.158 | 0.85133 | 0.1849 | 0.05 | 1.2442 | 0.89792 | 0.1764 | 0.12032 | 76.1815 | 67.3038 | 102.9303 | 13.5632 | 3.3239 | 2.4389 | 9.1407 | 78.9382
25 | 3 | 0.44468 | 46.9746 | 0.49219 | 0.054 | 0.23218 | 0.39805 | 0.05 | 0.73423 | 0.70738 | 0.19766 | 0.03008 | 65.3206 | 49.9637 | 93.9412 | 6.597 | 3.3239 | 1.6693 | 9.9717 | 85.6598 | 3 | 0.43415 | 31.512 | 0.61652 | 0.106 | 0.52241 | 0.27853 | 0.05 | 0.95694 | 0.89203 | 0.20302 | 0.06768 | 75.8458 | 57.536 | 97.8666 | 10.0681 | 3.3239 | 2.1197 | 9.9717 | 82.4696 | 3 | 0.42904 | 23.73 | 0.67982 | 0.158 | 0.92872 | 0.22522 | 0.05 | 1.3619 | 0.98169 | 0.21276 | 0.12032 | 80.9566 | 71.306 | 105.005 | 13.5302 | 3.3239 | 2.6767 | 9.9717 | 78.8376
25 | 3.25 | 0.44751 | 47.2397 | 0.49428 | 0.054 | 0.25153 | 0.47843 | 0.05 | 0.83396 | 0.76735 | 0.23479 | 0.03008 | 68.739 | 53.3546 | 95.699 | 6.5662 | 3.3239 | 1.8662 | 10.8027 | 85.2695 | 3.25 | 0.43604 | 31.6547 | 0.61884 | 0.106 | 0.56594 | 0.33406 | 0.05 | 1.056 | 0.96855 | 0.24106 | 0.06768 | 80.2072 | 60.9041 | 99.6127 | 10.0367 | 3.3239 | 2.3333 | 10.8027 | 82.2374 | 3.25 | 0.4305 | 23.8295 | 0.68229 | 0.158 | 1.0061 | 0.27074 | 0.05 | 1.4849 | 1.0657 | 0.25316 | 0.12032 | 85.7466 | 75.4851 | 107.1715 | 13.496 | 3.3239 | 2.9241 | 10.8027 | 78.698
25 | 3.5 | 0.45035 | 47.5184 | 0.49649 | 0.054 | 0.27088 | 0.56933 | 0.05 | 0.94421 | 0.82722 | 0.27591 | 0.03008 | 72.1518 | 57.103 | 97.6422 | 6.5341 | 3.3239 | 2.0774 | 11.6337 | 84.8486 | 3.5 | 0.43792 | 31.8031 | 0.62126 | 0.106 | 0.60947 | 0.39639 | 0.05 | 1.1619 | 1.0453 | 0.28304 | 0.06768 | 84.5802 | 64.5032 | 101.4785 | 10.0041 | 3.3239 | 2.5578 | 11.6337 | 81.9762 | 3.5 | 0.43195 | 23.9327 | 0.68486 | 0.158 | 1.0835 | 0.32187 | 0.05 | 1.6134 | 1.15 | 0.29782 | 0.12032 | 90.5502 | 79.8547 | 109.4367 | 13.4606 | 3.3239 | 3.1815 | 11.6337 | 78.5253
T (°C) | Iout | VF | Duty | ΔIL | Pin | Psw | Pcond | PDRIVER | PIC | PD1 | PIND | PSNUB | TJD1 | TJIC | RDSon | VOSAT | VOUT | PIN | POUT | EFF | Iout | VF | Duty | ΔIL | Pin | Psw | Pcond | PDRIVER | PIC | PD1 | PIND | PSNUB | TJD1 | TJIC | RDSon | VOSAT | VOUT | PIN | POUT | EFF | Iout | VF | Duty | ΔIL | Pin | Psw | Pcond | PDRIVER | PIC | PD1 | PIND | PSNUB | TJD1 | TJIC | RDSon | VOSAT | VOUT | PIN | POUT | EFF
85 | 0.25 | 0.26179 | 43.6276 | 0.46303 | 0.054 | 0.019348 | 0.0040093 | 0.05 | 0.12736 | 0.036894 | 0.001566 | 0.03008 | 87.1029 | 89.3302 | 114.3488 | 6.8961 | 3.3239 | 0.1959 | 0.83098 | 80.9229 | 0.25 | 0.26126 | 29.3605 | 0.57852 | 0.106 | 0.043534 | 0.0030699 | 0.05 | 0.2026 | 0.046138 | 0.0015786 | 0.06768 | 87.6299 | 91.8885 | 115.675 | 10.3759 | 3.3239 | 0.318 | 0.83098 | 72.3231 | 0.25 | 0.26099 | 22.125 | 0.63709 | 0.158 | 0.077393 | 0.0024972 | 0.05 | 0.28789 | 0.050812 | 0.0015928 | 0.12032 | 87.8963 | 94.7883 | 117.1782 | 13.8556 | 3.3239 | 0.46062 | 0.83098 | 64.3373
85 | 0.5 | 0.27888 | 43.9746 | 0.46608 | 0.054 | 0.038697 | 0.013541 | 0.05 | 0.15624 | 0.078122 | 0.0062834 | 0.03008 | 89.453 | 90.3121 | 114.8578 | 6.8638 | 3.3239 | 0.27072 | 1.662 | 85.9923 | 0.5 | 0.27776 | 29.5786 | 0.58239 | 0.106 | 0.087068 | 0.0095935 | 0.05 | 0.25266 | 0.097801 | 0.0063478 | 0.06768 | 90.5746 | 93.5905 | 116.5573 | 10.3432 | 3.3239 | 0.42449 | 1.662 | 79.6548 | 0.5 | 0.27719 | 22.2837 | 0.64133 | 0.158 | 0.15479 | 0.0075149 | 0.05 | 0.3703 | 0.10771 | 0.0064264 | 0.12032 | 91.1396 | 97.5903 | 118.6308 | 13.8224 | 3.3239 | 0.60476 | 1.662 | 73.3199
85 | 0.75 | 0.29574 | 44.3234 | 0.46914 | 0.054 | 0.058045 | 0.029731 | 0.05 | 0.19178 | 0.12349 | 0.014191 | 0.03008 | 92.0391 | 91.5204 | 115.4842 | 6.8312 | 3.3239 | 0.35954 | 2.4929 | 87.3955 | 0.75 | 0.29396 | 29.7973 | 0.58626 | 0.106 | 0.1306 | 0.020701 | 0.05 | 0.3073 | 0.15477 | 0.014365 | 0.06768 | 93.8221 | 95.4483 | 117.5204 | 10.3101 | 3.3239 | 0.54412 | 2.4929 | 82.0839 | 0.75 | 0.29306 | 22.4429 | 0.64557 | 0.158 | 0.23218 | 0.016104 | 0.05 | 0.45628 | 0.17047 | 0.014589 | 0.12032 | 94.7166 | 100.5137 | 120.1463 | 13.7885 | 3.3239 | 0.76166 | 2.4929 | 76.5973
85 | 1 | 0.31237 | 44.6749 | 0.47221 | 0.054 | 0.077393 | 0.052892 | 0.05 | 0.23429 | 0.17282 | 0.025342 | 0.03008 | 94.8507 | 92.9657 | 116.2334 | 6.7983 | 3.3239 | 0.46253 | 3.3239 | 87.7846 | 1 | 0.30986 | 30.017 | 0.59013 | 0.106 | 0.17414 | 0.036624 | 0.05 | 0.36676 | 0.21685 | 0.025696 | 0.06768 | 97.3605 | 97.4698 | 118.5683 | 10.2766 | 3.3239 | 0.67699 | 3.3239 | 83.0791 | 1 | 0.30861 | 22.6028 | 0.64983 | 0.158 | 0.30957 | 0.028482 | 0.05 | 0.54606 | 0.23885 | 0.026175 | 0.12032 | 98.6147 | 103.5659 | 121.7286 | 13.754 | 3.3239 | 0.93141 | 3.3239 | 78.1119
85 | 1.25 | 0.32879 | 45.03 | 0.4753 | 0.054 | 0.096742 | 0.083392 | 0.05 | 0.28413 | 0.22592 | 0.039805 | 0.03008 | 97.8774 | 94.6606 | 117.112 | 6.7649 | 3.3239 | 0.57994 | 4.1549 | 87.7516 | 1.25 | 0.32549 | 30.2379 | 0.59402 | 0.106 | 0.21767 | 0.057621 | 0.05 | 0.43129 | 0.28383 | 0.04042 | 0.06768 | 101.1785 | 99.6639 | 119.7058 | 10.2425 | 3.3239 | 0.82322 | 4.1549 | 83.4631 | 1.25 | 0.32385 | 22.7635 | 0.65409 | 0.158 | 0.38697 | 0.044886 | 0.05 | 0.63985 | 0.31266 | 0.041291 | 0.12032 | 102.8215 | 106.755 | 123.3818 | 13.7187 | 3.3239 | 1.1141 | 4.1549 | 78.8551
85 | 1.5 | 0.345 | 45.3897 | 0.47841 | 0.054 | 0.11609 | 0.12166 | 0.05 | 0.34175 | 0.28261 | 0.057666 | 0.03008 | 101.1088 | 96.6196 | 118.1276 | 6.731 | 3.3239 | 0.71211 | 4.9859 | 87.5024 | 1.5 | 0.34085 | 30.4605 | 0.59793 | 0.106 | 0.2612 | 0.083984 | 0.05 | 0.50119 | 0.35553 | 0.058625 | 0.06768 | 105.2654 | 102.0403 | 120.9377 | 10.2079 | 3.3239 | 0.98302 | 4.9859 | 83.5308 | 1.5 | 0.33879 | 22.9255 | 0.65838 | 0.158 | 0.46436 | 0.065571 | 0.05 | 0.73793 | 0.39168 | 0.060048 | 0.12032 | 107.3255 | 110.0897 | 125.1105 | 13.6827 | 3.3239 | 1.31 | 4.9859 | 79.1929
85 | 1.75 | 0.36102 | 45.7551 | 0.48157 | 0.054 | 0.13544 | 0.16821 | 0.05 | 0.40765 | 0.34271 | 0.079029 | 0.03008 | 104.5346 | 98.86 | 119.289 | 6.6964 | 3.3239 | 0.85947 | 5.8168 | 87.1266 | 1.75 | 0.35595 | 30.6853 | 0.60186 | 0.106 | 0.30474 | 0.11603 | 0.05 | 0.57677 | 0.43176 | 0.080413 | 0.06768 | 109.6106 | 104.6102 | 122.2699 | 10.1726 | 3.3239 | 1.1566 | 5.8168 | 83.4138 | 1.75 | 0.35344 | 23.0888 | 0.6627 | 0.158 | 0.54175 | 0.090816 | 0.05 | 0.84057 | 0.47571 | 0.082572 | 0.12032 | 112.1155 | 113.5794 | 126.9196 | 13.6458 | 3.3239 | 1.5192 | 5.8168 | 79.2915
85 | 2 | 0.37686 | 46.1275 | 0.48477 | 0.054 | 0.15479 | 0.22362 | 0.05 | 0.48241 | 0.40604 | 0.10402 | 0.03008 | 108.1445 | 101.4019 | 120.6067 | 6.6612 | 3.3239 | 1.0226 | 6.6478 | 86.6688 | 2 | 0.3708 | 30.9126 | 0.60583 | 0.106 | 0.34827 | 0.15414 | 0.05 | 0.65841 | 0.51235 | 0.1059 | 0.06768 | 114.2038 | 107.3858 | 123.7088 | 10.1365 | 3.3239 | 1.3443 | 6.6478 | 83.1793 | 2 | 0.36782 | 23.2537 | 0.66704 | 0.158 | 0.61915 | 0.12093 | 0.05 | 0.94808 | 0.56458 | 0.109 | 0.12032 | 117.1808 | 117.2346 | 128.8144 | 13.608 | 3.3239 | 1.742 | 6.6478 | 79.237
85 | 2.25 | 0.38013 | 46.4262 | 0.48717 | 0.054 | 0.17414 | 0.28806 | 0.05 | 0.56619 | 0.45821 | 0.13278 | 0.03008 | 111.1183 | 104.2505 | 122.0835 | 6.6266 | 3.3239 | 1.1873 | 7.4788 | 86.2997 | 2.25 | 0.37325 | 31.0737 | 0.60848 | 0.106 | 0.3918 | 0.19824 | 0.05 | 0.74604 | 0.57886 | 0.13522 | 0.06768 | 117.995 | 110.3654 | 125.2534 | 10.1013 | 3.3239 | 1.5278 | 7.4788 | 83.0368 | 2.25 | 0.36989 | 23.3632 | 0.66979 | 0.158 | 0.69654 | 0.15584 | 0.05 | 1.0604 | 0.63782 | 0.13947 | 0.12032 | 121.3557 | 121.053 | 130.7939 | 13.5709 | 3.3239 | 1.958 | 7.4788 | 79.2515
85 | 2.5 | 0.3834 | 46.7361 | 0.48966 | 0.054 | 0.19348 | 0.3626 | 0.05 | 0.66008 | 0.51053 | 0.1655 | 0.03008 | 114.1004 | 107.4427 | 123.7383 | 6.591 | 3.3239 | 1.3662 | 8.3098 | 85.8805 | 2.5 | 0.37569 | 31.2396 | 0.61121 | 0.106 | 0.43534 | 0.24903 | 0.05 | 0.84037 | 0.64581 | 0.16851 | 0.06768 | 121.8113 | 113.5727 | 126.9161 | 10.0651 | 3.3239 | 1.7224 | 8.3098 | 82.8314 | 2.5 | 0.37194 | 23.476 | 0.67261 | 0.158 | 0.77393 | 0.19613 | 0.05 | 1.1781 | 0.71156 | 0.17415 | 0.12032 | 125.5589 | 125.0541 | 132.868 | 13.5327 | 3.3239 | 2.1841 | 8.3098 | 79.1869
85 | 2.75 | 0.38666 | 47.059 | 0.49225 | 0.054 | 0.21283 | 0.44814 | 0.05 | 0.76497 | 0.56293 | 0.20237 | 0.03008 | 117.0872 | 111.009 | 125.587 | 6.5543 | 3.3239 | 1.5604 | 9.1407 | 85.4187 | 2.75 | 0.3781 | 31.4108 | 0.61403 | 0.106 | 0.47887 | 0.307 | 0.05 | 0.94187 | 0.71317 | 0.20595 | 0.06768 | 125.6508 | 117.0237 | 128.7051 | 10.0279 | 3.3239 | 1.9287 | 9.1407 | 82.5765 | 2.75 | 0.37396 | 23.5924 | 0.67552 | 0.158 | 0.85133 | 0.24215 | 0.05 | 1.3015 | 0.78577 | 0.21322 | 0.12032 | 129.7889 | 129.2504 | 135.0434 | 13.4933 | 3.3239 | 2.4208 | 9.1407 | 79.0617
85 | 3 | 0.38993 | 47.3967 | 0.49496 | 0.054 | 0.23218 | 0.54575 | 0.05 | 0.88193 | 0.61534 | 0.24366 | 0.03008 | 120.0744 | 114.9855 | 127.6485 | 6.5161 | 3.3239 | 1.771 | 9.9717 | 84.9183 | 3 | 0.38049 | 31.588 | 0.61694 | 0.106 | 0.52241 | 0.37268 | 0.05 | 1.0511 | 0.7809 | 0.24772 | 0.06768 | 129.5113 | 120.7369 | 130.63 | 9.9896 | 3.3239 | 2.1474 | 9.9717 | 82.2809 | 3 | 0.37596 | 23.7126 | 0.67853 | 0.158 | 0.92872 | 0.29432 | 0.05 | 1.431 | 0.86042 | 0.25686 | 0.12032 | 134.044 | 133.6556 | 137.327 | 13.4527 | 3.3239 | 2.6686 | 9.9717 | 78.8879
85 | 3.25 | 0.39319 | 47.7515 | 0.49781 | 0.054 | 0.25153 | 0.65669 | 0.05 | 1.0122 | 0.66767 | 0.28963 | 0.03008 | 123.0573 | 119.4155 | 129.945 | 6.4765 | 3.3239 | 1.9996 | 10.8027 | 84.3809 | 3.25 | 0.38286 | 31.7718 | 0.61996 | 0.106 | 0.56594 | 0.44668 | 0.05 | 1.1686 | 0.84896 | 0.29405 | 0.06768 | 133.3906 | 124.7332 | 132.7017 | 9.95 | 3.3239 | 2.3793 | 10.8027 | 81.9503 | 3.25 | 0.37793 | 23.837 | 0.68164 | 0.158 | 1.0061 | 0.35309 | 0.05 | 1.5672 | 0.93548 | 0.3053 | 0.12032 | 138.3225 | 138.2851 | 139.727 | 13.4108 | 3.3239 | 2.9283 | 10.8027 | 78.6737
85 | 3.5 | 0.39647 | 48.1261 | 0.50081 | 0.054 | 0.27088 | 0.7825 | 0.05 | 1.1574 | 0.71983 | 0.34066 | 0.03008 | 126.0301 | 124.3508 | 132.5035 | 6.435 | 3.3239 | 2.2479 | 11.6337 | 83.8063 | 3.5 | 0.38521 | 31.963 | 0.6231 | 0.106 | 0.60947 | 0.52972 | 0.05 | 1.2952 | 0.91731 | 0.34517 | 0.06768 | 137.2865 | 129.0366 | 134.9326 | 9.9091 | 3.3239 | 2.6254 | 11.6337 | 81.5881 | 3.5 | 0.37988 | 23.966 | 0.68486 | 0.158 | 1.0835 | 0.41896 | 0.05 | 1.7105 | 1.0109 | 0.35877 | 0.12032 | 142.6227 | 143.156 | 142.2521 | 13.3675 | 3.3239 | 3.2005 | 11.6337 | 78.4249
| Non-convergence: set RESET = 1 | [5 empty] | 0 | 155
| (RESET should normally be set to 0) | [5 empty] | 3.5 | 155
| RESET = |  | 0

## Dropout
INSTRUCTIONS: No values need to be entered here, all values are derived from the DESIGN tab
Vout during dropout calculated with the typical OFF time
T (°C) | Vin | Iout | VF | Duty | ΔIL | Pin | Psw | Pcond | PDRIVER | PIC | PD1 | TJD1 | TJIC | RDSon | VOSAT | Vout | Iout | VF | Duty | ΔIL | Pin | Psw | Pcond | PDRIVER | Ptotal | PD1 | TJD1 | TJIC | RDSon | VOSAT | Vout | Iout | VF | Duty | ΔIL | Pin | Psw | Pcond | PDRIVER | Ptotal | PD1 | TJD1 | TJIC | RDSon | VOSAT | Vout
85 | 12 | 3.5 | 0.38521 | 31.963 | 0.6231 | 0.106 | 0.60947 | 0.52972 | 0.05 | 1.2952 | 0.91731 | 137.2865 | 129.0366 | 134.9326 | 9.8925 | 3.3239 | 2.3333 | 0.37407 | 31.1284 | 0.60938 | 0.106 | 0.40632 | 0.2144 | 0.05 | 0.77672 | 0.60113 | 119.2644 | 111.4085 | 125.7941 | 10.0783 | 3.3239 | 1.1667 | 0.32031 | 30.1641 | 0.59272 | 0.106 | 0.20316 | 0.050041 | 0.05 | 0.4092 | 0.26097 | 99.8755 | 98.9128 | 119.3164 | 10.2484 | 3.3239
85 | 11.795 | 3.5 | 0.38559 | 32.521 | 0.61883 | 0.10334 | 0.58883 | 0.53788 | 0.05 | 1.28 | 0.91068 | 136.9085 | 128.5215 | 134.6655 | 9.715 | 3.3239 | 2.3333 | 0.37431 | 31.665 | 0.60514 | 0.10334 | 0.39255 | 0.21768 | 0.05 | 0.76357 | 0.59684 | 119.0197 | 110.9613 | 125.5623 | 9.9004 | 3.3239 | 1.1667 | 0.32041 | 30.6803 | 0.58858 | 0.10334 | 0.19628 | 0.050817 | 0.05 | 0.40043 | 0.25913 | 99.7703 | 98.6145 | 119.1618 | 10.0702 | 3.3239
85 | 11.59 | 3.5 | 0.38598 | 33.0991 | 0.61442 | 0.10067 | 0.56854 | 0.54639 | 0.05 | 1.2656 | 0.90379 | 136.5162 | 128.0302 | 134.4109 | 9.5373 | 3.3239 | 2.3333 | 0.37457 | 32.2206 | 0.60075 | 0.10067 | 0.37903 | 0.22108 | 0.05 | 0.75078 | 0.59239 | 118.766 | 110.5265 | 125.3369 | 9.7225 | 3.3239 | 1.1667 | 0.32052 | 31.2146 | 0.58428 | 0.10067 | 0.18951 | 0.05162 | 0.05 | 0.3918 | 0.25722 | 99.6615 | 98.3213 | 119.0098 | 9.892 | 3.3239
85 | 11.385 | 3.5 | 0.38639 | 33.6982 | 0.60985 | 0.098005 | 0.5486 | 0.55525 | 0.05 | 1.2519 | 0.89664 | 136.1088 | 127.5633 | 134.1688 | 9.3597 | 3.3239 | 2.3333 | 0.37483 | 32.796 | 0.5962 | 0.098005 | 0.36574 | 0.22462 | 0.05 | 0.73836 | 0.58777 | 118.5029 | 110.1043 | 125.1181 | 9.5446 | 3.3239 | 1.1667 | 0.32064 | 31.7678 | 0.57984 | 0.098005 | 0.18287 | 0.052453 | 0.05 | 0.38333 | 0.25524 | 99.5487 | 98.0331 | 118.8603 | 9.7138 | 3.3239
85 | 11.18 | 3.5 | 0.38681 | 34.3197 | 0.60512 | 0.09534 | 0.52902 | 0.56451 | 0.05 | 1.2389 | 0.88921 | 135.6852 | 127.1217 | 133.9399 | 9.182 | 3.3239 | 2.3333 | 0.3751 | 33.3924 | 0.59149 | 0.09534 | 0.35268 | 0.2283 | 0.05 | 0.72632 | 0.58298 | 118.2297 | 109.6949 | 124.9059 | 9.3666 | 3.3239 | 1.1667 | 0.32075 | 32.3409 | 0.57523 | 0.09534 | 0.17634 | 0.053316 | 0.05 | 0.375 | 0.25319 | 99.4317 | 97.7499 | 118.7136 | 9.5356 | 3.3239
85 | 10.975 | 3.5 | 0.38726 | 34.9647 | 0.60021 | 0.092675 | 0.5098 | 0.57417 | 0.05 | 1.2266 | 0.88148 | 135.2446 | 126.706 | 133.7244 | 9.0042 | 3.3239 | 2.3333 | 0.37539 | 34.011 | 0.58661 | 0.092675 | 0.33987 | 0.23213 | 0.05 | 0.71467 | 0.578 | 117.946 | 109.2987 | 124.7005 | 9.1886 | 3.3239 | 1.1667 | 0.32087 | 32.9352 | 0.57046 | 0.092675 | 0.16993 | 0.054212 | 0.05 | 0.36682 | 0.25106 | 99.3104 | 97.4719 | 118.5694 | 9.3574 | 3.3239
85 | 10.77 | 3.5 | 0.38771 | 35.6347 | 0.59512 | 0.09001 | 0.49093 | 0.58426 | 0.05 | 1.2152 | 0.87344 | 134.7859 | 126.3171 | 133.5228 | 8.8264 | 3.3239 | 2.3333 | 0.37568 | 34.653 | 0.58154 | 0.09001 | 0.32729 | 0.23611 | 0.05 | 0.70341 | 0.57283 | 117.6511 | 108.9159 | 124.502 | 9.0107 | 3.3239 | 1.1667 | 0.321 | 33.5516 | 0.56551 | 0.09001 | 0.16364 | 0.055142 | 0.05 | 0.3588 | 0.24885 | 99.1844 | 97.1991 | 118.428 | 9.1791 | 3.3239
85 | 10.565 | 3.5 | 0.38819 | 36.3311 | 0.58983 | 0.087345 | 0.47242 | 0.59482 | 0.05 | 1.2046 | 0.86505 | 134.308 | 125.9561 | 133.3356 | 8.6486 | 3.3239 | 2.3333 | 0.37599 | 35.3197 | 0.57628 | 0.087345 | 0.31495 | 0.24026 | 0.05 | 0.69255 | 0.56745 | 117.3444 | 108.5468 | 124.3107 | 8.8327 | 3.3239 | 1.1667 | 0.32113 | 34.1916 | 0.56037 | 0.087345 | 0.15747 | 0.056109 | 0.05 | 0.35093 | 0.24655 | 99.0535 | 96.9316 | 118.2893 | 9.0009 | 3.3239
85 | 10.36 | 3.5 | 0.38869 | 37.0555 | 0.58433 | 0.08468 | 0.45427 | 0.60587 | 0.05 | 1.1948 | 0.85631 | 133.8095 | 125.6239 | 133.1634 | 8.4707 | 3.3239 | 2.3333 | 0.37631 | 36.0127 | 0.57082 | 0.08468 | 0.30285 | 0.24459 | 0.05 | 0.68211 | 0.56184 | 117.025 | 108.1918 | 124.1267 | 8.6546 | 3.3239 | 1.1667 | 0.32127 | 34.8566 | 0.55503 | 0.08468 | 0.15142 | 0.057114 | 0.05 | 0.34322 | 0.24417 | 98.9174 | 96.6693 | 118.1534 | 8.8227 | 3.3239
85 | 10.155 | 3.5 | 0.38921 | 37.8096 | 0.57862 | 0.082015 | 0.43647 | 0.61745 | 0.05 | 1.1859 | 0.84718 | 133.2893 | 125.3216 | 133.0067 | 8.2927 | 3.3239 | 2.3333 | 0.37664 | 36.7335 | 0.56513 | 0.082015 | 0.29098 | 0.2491 | 0.05 | 0.6721 | 0.556 | 116.6922 | 107.8513 | 123.9501 | 8.4766 | 3.3239 | 1.1667 | 0.32141 | 35.5478 | 0.54947 | 0.082015 | 0.14549 | 0.058159 | 0.05 | 0.33566 | 0.24168 | 98.7758 | 96.4126 | 118.0203 | 8.6444 | 3.3239
85 | 9.95 | 3.5 | 0.38975 | 38.5953 | 0.57266 | 0.07935 | 0.41902 | 0.62958 | 0.05 | 1.178 | 0.83765 | 132.7458 | 125.0505 | 132.8662 | 8.1147 | 3.3239 | 2.3333 | 0.37699 | 37.4838 | 0.55922 | 0.07935 | 0.27935 | 0.25382 | 0.05 | 0.66252 | 0.54992 | 116.3452 | 107.5257 | 123.7813 | 8.2985 | 3.3239 | 1.1667 | 0.32156 | 36.2671 | 0.5437 | 0.07935 | 0.13967 | 0.059248 | 0.05 | 0.32827 | 0.23909 | 98.6283 | 96.1613 | 117.89 | 8.4662 | 3.3239
85 | 9.745 | 3.5 | 0.39032 | 39.4146 | 0.56646 | 0.076685 | 0.40194 | 0.64232 | 0.05 | 1.1709 | 0.82767 | 132.1774 | 124.8119 | 132.7425 | 7.9367 | 3.3239 | 2.3333 | 0.37735 | 38.2655 | 0.55305 | 0.076685 | 0.26796 | 0.25875 | 0.05 | 0.65339 | 0.54356 | 115.983 | 107.2153 | 123.6204 | 8.1205 | 3.3239 | 1.1667 | 0.32171 | 37.0161 | 0.53768 | 0.076685 | 0.13398 | 0.060383 | 0.05 | 0.32105 | 0.2364 | 98.4746 | 95.9156 | 117.7626 | 8.288 | 3.3239
85 | 9.54 | 3.5 | 0.39092 | 40.2698 | 0.56 | 0.07402 | 0.3852 | 0.6557 | 0.05 | 1.1649 | 0.81724 | 131.5824 | 124.6073 | 132.6364 | 7.7586 | 3.3239 | 2.3333 | 0.37773 | 39.0806 | 0.54663 | 0.07402 | 0.2568 | 0.26391 | 0.05 | 0.64473 | 0.53692 | 115.6046 | 106.9208 | 123.4677 | 7.9424 | 3.3239 | 1.1667 | 0.32187 | 37.7967 | 0.53141 | 0.07402 | 0.1284 | 0.061566 | 0.05 | 0.31399 | 0.23358 | 98.3143 | 95.6756 | 117.6382 | 8.1097 | 3.3239
85 | 9.335 | 3.5 | 0.39154 | 41.1633 | 0.55325 | 0.071355 | 0.36883 | 0.66977 | 0.05 | 1.1599 | 0.8063 | 130.9588 | 124.4383 | 132.5488 | 7.5804 | 3.3239 | 2.3333 | 0.37812 | 39.9312 | 0.53993 | 0.071355 | 0.24588 | 0.26931 | 0.05 | 0.63654 | 0.52998 | 115.2089 | 106.6425 | 123.3235 | 7.7643 | 3.3239 | 1.1667 | 0.32204 | 38.6109 | 0.52487 | 0.071355 | 0.12294 | 0.062801 | 0.05 | 0.3071 | 0.23065 | 98.1468 | 95.4413 | 117.5168 | 7.9315 | 3.3239
85 | 9.13 | 3.5 | 0.3922 | 42.0976 | 0.5462 | 0.06869 | 0.3528 | 0.68458 | 0.05 | 1.1561 | 0.79482 | 130.3046 | 124.3066 | 132.4806 | 7.4022 | 3.3239 | 2.3333 | 0.37854 | 40.8198 | 0.53293 | 0.06869 | 0.2352 | 0.27496 | 0.05 | 0.62886 | 0.52271 | 114.7947 | 106.3811 | 123.188 | 7.5861 | 3.3239 | 1.1667 | 0.32221 | 39.461 | 0.51804 | 0.06869 | 0.1176 | 0.064092 | 0.05 | 0.30038 | 0.22758 | 97.9718 | 95.213 | 117.3984 | 7.7532 | 3.3239
85 | 8.925 | 3.5 | 0.39288 | 43.0757 | 0.53882 | 0.066025 | 0.33714 | 0.7002 | 0.05 | 1.1534 | 0.78276 | 129.6174 | 124.2143 | 132.4327 | 7.2239 | 3.3239 | 2.3333 | 0.37897 | 41.7488 | 0.52561 | 0.066025 | 0.22476 | 0.2809 | 0.05 | 0.62169 | 0.5151 | 114.3606 | 106.1373 | 123.0616 | 7.408 | 3.3239 | 1.1667 | 0.3224 | 40.3493 | 0.51091 | 0.066025 | 0.11238 | 0.065441 | 0.05 | 0.29385 | 0.22436 | 97.7887 | 94.9908 | 117.2832 | 7.575 | 3.3239
85 | 8.72 | 3.5 | 0.39361 | 44.1006 | 0.53109 | 0.06336 | 0.32183 | 0.71667 | 0.05 | 1.1519 | 0.77008 | 128.8946 | 124.1634 | 132.4063 | 7.0455 | 3.3239 | 2.3333 | 0.37943 | 42.7212 | 0.51796 | 0.06336 | 0.21455 | 0.28714 | 0.05 | 0.61505 | 0.50711 | 113.9051 | 105.9116 | 122.9446 | 7.2298 | 3.3239 | 1.1667 | 0.32259 | 41.2785 | 0.50345 | 0.06336 | 0.10728 | 0.066854 | 0.05 | 0.28749 | 0.221 | 97.597 | 94.7747 | 117.1712 | 7.3967 | 3.3239
85 | 8.515 | 3.5 | 0.39437 | 45.176 | 0.523 | 0.060695 | 0.30688 | 0.73409 | 0.05 | 1.1517 | 0.75673 | 128.1334 | 124.1564 | 132.4027 | 6.8671 | 3.3239 | 2.3333 | 0.37991 | 43.7401 | 0.50993 | 0.060695 | 0.20458 | 0.29369 | 0.05 | 0.60897 | 0.49871 | 113.4268 | 105.7049 | 122.8374 | 7.0516 | 3.3239 | 1.1667 | 0.32279 | 42.2516 | 0.49563 | 0.060695 | 0.10229 | 0.068334 | 0.05 | 0.28132 | 0.21747 | 97.396 | 94.5649 | 117.0624 | 7.2184 | 3.3239
85 | 8.31 | 3.5 | 0.39517 | 46.3055 | 0.5145 | 0.05803 | 0.29228 | 0.75251 | 0.05 | 1.1528 | 0.74264 | 127.3307 | 124.1959 | 132.4232 | 6.6886 | 3.3239 | 2.3333 | 0.38041 | 44.8089 | 0.50152 | 0.05803 | 0.19485 | 0.30059 | 0.05 | 0.60347 | 0.48989 | 112.9237 | 105.518 | 122.7405 | 6.8734 | 3.3239 | 1.1667 | 0.323 | 43.2716 | 0.48744 | 0.05803 | 0.097426 | 0.069887 | 0.05 | 0.27534 | 0.21377 | 97.185 | 94.3616 | 116.9571 | 7.0402 | 3.3239
85 | 8.105 | 3.5 | 0.39602 | 47.4935 | 0.50557 | 0.055365 | 0.27803 | 0.77204 | 0.05 | 1.1554 | 0.72777 | 126.483 | 124.285 | 132.4693 | 6.51 | 3.3239 | 2.3333 | 0.38094 | 45.9312 | 0.49268 | 0.055365 | 0.18536 | 0.30786 | 0.05 | 0.59858 | 0.4806 | 112.3939 | 105.3518 | 122.6544 | 6.6952 | 3.3239 | 1.1667 | 0.32322 | 44.3421 | 0.47884 | 0.055365 | 0.092678 | 0.071517 | 0.05 | 0.26956 | 0.20988 | 96.9633 | 94.1651 | 116.8552 | 6.8619 | 3.3239
85 | 7.9 | 3.5 | 0.39691 | 48.7445 | 0.49617 | 0.0527 | 0.26415 | 0.79277 | 0.05 | 1.1596 | 0.71204 | 125.5863 | 124.4269 | 132.5429 | 6.3313 | 3.3239 | 2.3333 | 0.3815 | 47.1113 | 0.4834 | 0.0527 | 0.1761 | 0.31553 | 0.05 | 0.59433 | 0.4708 | 111.8353 | 105.2073 | 122.5795 | 6.5169 | 3.3239 | 1.1667 | 0.32346 | 45.4669 | 0.4698 | 0.0527 | 0.088049 | 0.073232 | 0.05 | 0.26398 | 0.20579 | 96.73 | 93.9754 | 116.7568 | 6.6836 | 3.3239
85 | 7.695 | 3.5 | 0.39786 | 50.0638 | 0.48627 | 0.050035 | 0.25062 | 0.8148 | 0.05 | 1.1655 | 0.69537 | 124.6362 | 124.6254 | 132.6458 | 6.1525 | 3.3239 | 2.3333 | 0.38209 | 48.3537 | 0.47362 | 0.050035 | 0.16708 | 0.32364 | 0.05 | 0.59076 | 0.46045 | 111.2454 | 105.0857 | 122.5164 | 6.3386 | 3.3239 | 1.1667 | 0.3237 | 46.6502 | 0.46029 | 0.050035 | 0.083539 | 0.075037 | 0.05 | 0.25861 | 0.20148 | 96.4842 | 93.7928 | 116.6622 | 6.5053 | 3.3239
85 | 7.49 | 3.5 | 0.39887 | 51.4571 | 0.47582 | 0.04737 | 0.23744 | 0.83827 | 0.05 | 1.1731 | 0.67768 | 123.628 | 124.8847 | 132.7802 | 5.9736 | 3.3239 | 2.3333 | 0.38271 | 49.6635 | 0.46331 | 0.04737 | 0.15829 | 0.33222 | 0.05 | 0.58789 | 0.4495 | 110.6216 | 104.9882 | 122.4659 | 6.1603 | 3.3239 | 1.1667 | 0.32396 | 47.8967 | 0.45028 | 0.04737 | 0.079147 | 0.076939 | 0.05 | 0.25346 | 0.19693 | 96.2248 | 93.6175 | 116.5713 | 6.327 | 3.3239
85 | 7.285 | 3.5 | 0.39994 | 52.9309 | 0.46477 | 0.044705 | 0.22462 | 0.86331 | 0.05 | 1.1826 | 0.65888 | 122.5559 | 125.2097 | 132.9487 | 5.7946 | 3.3239 | 2.3333 | 0.38337 | 51.0463 | 0.45243 | 0.044705 | 0.14975 | 0.34132 | 0.05 | 0.58577 | 0.43791 | 109.9608 | 104.9162 | 122.4286 | 5.9819 | 3.3239 | 1.1667 | 0.32423 | 49.2116 | 0.43972 | 0.044705 | 0.074874 | 0.078948 | 0.05 | 0.24853 | 0.19212 | 95.9508 | 93.4499 | 116.4844 | 6.1487 | 3.3239
85 | 7.08 | 3.5 | 0.40109 | 54.4923 | 0.45308 | 0.04204 | 0.21216 | 0.89009 | 0.05 | 1.1943 | 0.63884 | 121.4137 | 125.6056 | 133.154 | 5.6155 | 3.3239 | 2.3333 | 0.38407 | 52.5083 | 0.44092 | 0.04204 | 0.14144 | 0.35097 | 0.05 | 0.58445 | 0.42561 | 109.2596 | 104.8713 | 122.4053 | 5.8035 | 3.3239 | 1.1667 | 0.32452 | 50.6006 | 0.42855 | 0.04204 | 0.070719 | 0.081071 | 0.05 | 0.24383 | 0.18703 | 95.6608 | 93.2902 | 116.4017 | 5.9704 | 3.3239
85 | 6.875 | 3.5 | 0.40231 | 56.1495 | 0.44068 | 0.039375 | 0.20005 | 0.91877 | 0.05 | 1.2082 | 0.61745 | 120.1944 | 126.0788 | 133.3992 | 5.4362 | 3.3239 | 2.3333 | 0.38482 | 54.0566 | 0.42874 | 0.039375 | 0.13337 | 0.36124 | 0.05 | 0.58398 | 0.41253 | 108.5142 | 104.8553 | 122.397 | 5.6251 | 3.3239 | 1.1667 | 0.32483 | 52.0704 | 0.41674 | 0.039375 | 0.066683 | 0.083319 | 0.05 | 0.23938 | 0.18164 | 95.3534 | 93.1388 | 116.3232 | 5.7921 | 3.3239
85 | 6.67 | 3.5 | 0.40361 | 57.9117 | 0.42751 | 0.03671 | 0.1883 | 0.94959 | 0.05 | 1.2246 | 0.59456 | 118.8896 | 126.6362 | 133.6882 | 5.2568 | 3.3239 | 2.3333 | 0.38561 | 55.6991 | 0.41582 | 0.03671 | 0.12553 | 0.37218 | 0.05 | 0.58442 | 0.3986 | 107.7204 | 104.8702 | 122.4047 | 5.4466 | 3.3239 | 1.1667 | 0.32516 | 53.6279 | 0.40422 | 0.03671 | 0.062766 | 0.085703 | 0.05 | 0.23518 | 0.17591 | 95.027 | 92.9961 | 116.2492 | 5.6138 | 3.3239
85 | 6.465 | 3.5 | 0.40501 | 59.789 | 0.41349 | 0.034045 | 0.1769 | 0.98276 | 0.05 | 1.2437 | 0.57 | 117.4902 | 127.2861 | 134.0251 | 5.0773 | 3.3239 | 2.3333 | 0.38646 | 57.4445 | 0.40208 | 0.034045 | 0.11793 | 0.38385 | 0.05 | 0.58583 | 0.38374 | 106.8732 | 104.9182 | 122.4296 | 5.2681 | 3.3239 | 1.1667 | 0.32551 | 55.2815 | 0.39093 | 0.034045 | 0.058967 | 0.088237 | 0.05 | 0.23125 | 0.16982 | 94.6798 | 92.8625 | 116.1799 | 5.4355 | 3.3239
85 | 6.26 | 3.5 | 0.40651 | 61.7934 | 0.39853 | 0.03138 | 0.16586 | 1.0186 | 0.05 | 1.2658 | 0.5436 | 115.9854 | 128.0378 | 134.4148 | 4.8976 | 3.3239 | 2.3333 | 0.38737 | 59.3028 | 0.38746 | 0.03138 | 0.11057 | 0.39634 | 0.05 | 0.58829 | 0.36784 | 105.9671 | 105.0019 | 122.473 | 5.0896 | 3.3239 | 1.1667 | 0.32588 | 57.0401 | 0.3768 | 0.03138 | 0.055287 | 0.090933 | 0.05 | 0.2276 | 0.16333 | 94.3097 | 92.7384 | 116.1156 | 5.2571 | 3.3239
85 | 6.055 | 3.5 | 0.40814 | 63.9384 | 0.38254 | 0.028715 | 0.15517 | 1.0574 | 0.05 | 1.2912 | 0.51513 | 114.3626 | 128.9025 | 134.863 | 4.7176 | 3.3239 | 2.3333 | 0.38834 | 61.2854 | 0.37185 | 0.028715 | 0.10345 | 0.40973 | 0.05 | 0.59189 | 0.3508 | 104.9957 | 105.1243 | 122.5364 | 4.9109 | 3.3239 | 1.1667 | 0.32627 | 58.9142 | 0.36173 | 0.028715 | 0.051725 | 0.09381 | 0.05 | 0.22425 | 0.15639 | 93.9144 | 92.6245 | 116.0565 | 5.0788 | 3.3239
85 | 5.85 | 3.5 | 0.40989 | 66.2392 | 0.36541 | 0.02605 | 0.14485 | 1.0995 | 0.05 | 1.3204 | 0.48434 | 112.6074 | 129.8929 | 135.3765 | 4.5375 | 3.3239 | 2.3333 | 0.38938 | 63.4051 | 0.35517 | 0.02605 | 0.096563 | 0.42411 | 0.05 | 0.59673 | 0.33249 | 103.9517 | 105.2887 | 122.6217 | 4.7323 | 3.3239 | 1.1667 | 0.32669 | 60.9154 | 0.34564 | 0.02605 | 0.048282 | 0.096885 | 0.05 | 0.22122 | 0.14897 | 93.4912 | 92.5214 | 116.0031 | 4.9005 | 3.3239
85 | 5.645 | 3.5 | 0.4118 | 68.7138 | 0.34699 | 0.023385 | 0.13487 | 1.1454 | 0.05 | 1.3537 | 0.45093 | 110.7028 | 131.0242 | 135.963 | 4.3571 | 3.3239 | 2.3333 | 0.39051 | 65.6766 | 0.33729 | 0.023385 | 0.089914 | 0.43962 | 0.05 | 0.60292 | 0.31275 | 102.8267 | 105.4991 | 122.7307 | 4.5536 | 3.3239 | 1.1667 | 0.32715 | 63.0572 | 0.32841 | 0.023385 | 0.044957 | 0.10018 | 0.05 | 0.21852 | 0.141 | 93.037 | 92.4297 | 115.9556 | 4.7221 | 3.3239
85 | 5.44 | 3.5 | 0.41387 | 71.3828 | 0.32716 | 0.02072 | 0.12525 | 1.1956 | 0.05 | 1.3916 | 0.41454 | 108.6285 | 132.3146 | 136.6319 | 4.1764 | 3.3239 | 2.3333 | 0.39172 | 68.1168 | 0.31808 | 0.02072 | 0.083502 | 0.45636 | 0.05 | 0.61059 | 0.29142 | 101.6109 | 105.7599 | 122.866 | 4.3748 | 3.3239 | 1.1667 | 0.32764 | 65.3548 | 0.30993 | 0.02072 | 0.041751 | 0.10372 | 0.05 | 0.21619 | 0.13243 | 92.5484 | 92.3504 | 115.9145 | 4.5437 | 3.3239
85 | 5.235 | 3.5 | 0.41614 | 74.2703 | 0.30572 | 0.018055 | 0.11599 | 1.2508 | 0.05 | 1.4349 | 0.37475 | 106.3607 | 133.7856 | 137.3945 | 3.9955 | 3.3239 | 2.3333 | 0.39304 | 70.7451 | 0.29738 | 0.018055 | 0.077328 | 0.47451 | 0.05 | 0.6199 | 0.26829 | 100.2928 | 106.0765 | 123.03 | 4.1959 | 3.3239 | 1.1667 | 0.32816 | 67.8259 | 0.29005 | 0.018055 | 0.038664 | 0.10753 | 0.05 | 0.21425 | 0.12318 | 92.0213 | 92.2845 | 115.8803 | 4.3653 | 3.3239
85 | 5.03 | 3.5 | 0.41863 | 77.4048 | 0.28248 | 0.01539 | 0.10708 | 1.3117 | 0.05 | 1.4842 | 0.33107 | 103.8707 | 135.4635 | 138.2643 | 3.8142 | 3.3239 | 2.3333 | 0.39447 | 73.5842 | 0.27502 | 0.01539 | 0.07139 | 0.49425 | 0.05 | 0.63103 | 0.24314 | 98.8591 | 106.4549 | 123.2262 | 4.017 | 3.3239 | 1.1667 | 0.32873 | 70.4907 | 0.2686 | 0.01539 | 0.035695 | 0.11165 | 0.05 | 0.21273 | 0.11317 | 91.451 | 92.2329 | 115.8535 | 4.1869 | 3.3239
85 | 4.825 | 3.5 | 0.42138 | 80.8198 | 0.25719 | 0.012725 | 0.098534 | 1.3793 | 0.05 | 1.5406 | 0.28287 | 101.1238 | 137.3801 | 139.2578 | 3.6324 | 3.3239 | 2.3333 | 0.39604 | 76.6603 | 0.25079 | 0.012725 | 0.065689 | 0.51578 | 0.05 | 0.64419 | 0.21568 | 97.2938 | 106.9025 | 123.4583 | 3.838 | 3.3239 | 1.1667 | 0.32935 | 73.373 | 0.2454 | 0.012725 | 0.032845 | 0.11611 | 0.05 | 0.21168 | 0.10231 | 90.8318 | 92.1971 | 115.835 | 4.0085 | 3.3239
85 | 4.62 | 3.5 | 0.42442 | 84.5555 | 0.22956 | 0.01006 | 0.090339 | 1.4547 | 0.05 | 1.6051 | 0.22943 | 98.0772 | 139.5749 | 140.3956 | 3.4502 | 3.3239 | 2.3333 | 0.39776 | 80.0042 | 0.22443 | 0.01006 | 0.060226 | 0.53936 | 0.05 | 0.65965 | 0.18558 | 95.5781 | 107.428 | 123.7307 | 3.6588 | 3.3239 | 1.1667 | 0.33003 | 76.5005 | 0.22022 | 0.01006 | 0.030113 | 0.12096 | 0.05 | 0.21114 | 0.090481 | 90.1574 | 92.1786 | 115.8254 | 3.8301 | 3.3239
85 | 4.415 | 3.5 | 0.42644 | 87 | 0.1956 | 0.007395 | 0.0825 | 1.5039 | 0.05 | 1.6438 | 0.19403 | 96.0597 | 140.8898 | 141.0773 | 3.2695 | 3.2695 | 2.3333 | 0.39964 | 83.6525 | 0.19567 | 0.007395 | 0.055 | 0.5653 | 0.05 | 0.6777 | 0.15244 | 93.6891 | 108.0417 | 124.0488 | 3.4796 | 3.3239 | 1.1667 | 0.33077 | 79.9057 | 0.19279 | 0.007395 | 0.0275 | 0.12626 | 0.05 | 0.21115 | 0.077543 | 89.4199 | 92.1792 | 115.8257 | 3.6517 | 3.3239
85 | 4.21 | 3.5 | 0.42644 | 87 | 0.15508 | 0.00473 | 0.075016 | 1.5014 | 0.05 | 1.6311 | 0.19403 | 96.0597 | 140.4588 | 140.8539 | 3.0919 | 3.0919 | 2.3333 | 0.40139 | 87 | 0.16295 | 0.00473 | 0.050011 | 0.58917 | 0.05 | 0.69391 | 0.12176 | 91.9401 | 108.593 | 124.3346 | 3.3004 | 3.3004 | 1.1667 | 0.33158 | 83.6271 | 0.16281 | 0.00473 | 0.025005 | 0.13207 | 0.05 | 0.2118 | 0.063336 | 88.6102 | 92.2013 | 115.8371 | 3.4732 | 3.3239
85 | 4.005 | 3.5 | 0.42644 | 87 | 0.11457 | 0.002065 | 0.067889 | 1.499 | 0.05 | 1.6189 | 0.19403 | 96.0597 | 140.0442 | 140.6389 | 2.9142 | 2.9142 | 2.3333 | 0.40139 | 87 | 0.12242 | 0.002065 | 0.045259 | 0.58838 | 0.05 | 0.68571 | 0.12176 | 91.9401 | 108.314 | 124.19 | 3.1224 | 3.1224 | 1.1667 | 0.33231 | 87 | 0.12884 | 0.002065 | 0.02263 | 0.13731 | 0.05 | 0.21201 | 0.050401 | 87.8728 | 92.2083 | 115.8408 | 3.2947 | 3.2947
85 | 3.8 | 3.5 | 0.42644 | 87 | 0.074061 | -0.0006 | 0.061117 | 1.4967 | 0.05 | 1.6072 | 0.19403 | 96.0597 | 139.6459 | 140.4324 | 2.7364 | 2.7364 | 2.3333 | 0.40139 | 87 | 0.081899 | -0.0006 | 0.040744 | 0.58765 | 0.05 | 0.67779 | 0.12176 | 91.9401 | 108.0449 | 124.0505 | 2.9443 | 2.9443 | 1.1667 | 0.33231 | 87 | 0.088309 | -0.0006 | 0.020372 | 0.13713 | 0.05 | 0.20691 | 0.050401 | 87.8728 | 92.0348 | 115.7508 | 3.1165 | 3.1165
Vout during dropout calculated with the worst case maximum OFF time
T (°C) | Vin | Iout | VF | Duty | ΔIL | Pin | Psw | Pcond | PDRIVER | Ptotal | PD1 | TJD1 | TJIC | RDSon | VOSAT | Vout | Iout | VF | Duty | ΔIL | Pin | Psw | Pcond | PDRIVER | Ptotal | PD1 | TJD1 | TJIC | RDSon | VOSAT | Vout | Iout | VF | Duty | ΔIL | Pin | Psw | Pcond | PDRIVER | Ptotal | PD1 | TJD1 | TJIC | RDSon | VOSAT | Vout
85 | 12 | 3.5 | 0.38521 | 31.963 | 0.6231 | 0.106 | 0.60947 | 0.52972 | 0.05 | 1.2952 | 0.91731 | 137.2865 | 129.0366 | 134.9326 | 8.5821 | 3.3239 | 2.3333 | 0.37407 | 31.1284 | 0.60938 | 0.106 | 0.40632 | 0.2144 | 0.05 | 0.77672 | 0.60113 | 119.2644 | 111.4085 | 125.7941 | 8.7495 | 3.3239 | 1.1667 | 0.32031 | 30.1641 | 0.59272 | 0.106 | 0.20316 | 0.050041 | 0.05 | 0.4092 | 0.26097 | 99.8755 | 98.9128 | 119.3164 | 8.9085 | 3.3239
85 | 11.795 | 3.5 | 0.38559 | 32.521 | 0.61883 | 0.10334 | 0.58883 | 0.53788 | 0.05 | 1.28 | 0.91068 | 136.9085 | 128.5215 | 134.6655 | 8.4269 | 3.3239 | 2.3333 | 0.37431 | 31.665 | 0.60514 | 0.10334 | 0.39255 | 0.21768 | 0.05 | 0.76357 | 0.59684 | 119.0197 | 110.9613 | 125.5623 | 8.594 | 3.3239 | 1.1667 | 0.32041 | 30.6803 | 0.58858 | 0.10334 | 0.19628 | 0.050817 | 0.05 | 0.40043 | 0.25913 | 99.7703 | 98.6145 | 119.1618 | 8.7528 | 3.3239
85 | 11.59 | 3.5 | 0.38598 | 33.0991 | 0.61442 | 0.10067 | 0.56854 | 0.54639 | 0.05 | 1.2656 | 0.90379 | 136.5162 | 128.0302 | 134.4109 | 8.2717 | 3.3239 | 2.3333 | 0.37457 | 32.2206 | 0.60075 | 0.10067 | 0.37903 | 0.22108 | 0.05 | 0.75078 | 0.59239 | 118.766 | 110.5265 | 125.3369 | 8.4386 | 3.3239 | 1.1667 | 0.32052 | 31.2146 | 0.58428 | 0.10067 | 0.18951 | 0.05162 | 0.05 | 0.3918 | 0.25722 | 99.6615 | 98.3213 | 119.0098 | 8.5971 | 3.3239
85 | 11.385 | 3.5 | 0.38639 | 33.6982 | 0.60985 | 0.098005 | 0.5486 | 0.55525 | 0.05 | 1.2519 | 0.89664 | 136.1088 | 127.5633 | 134.1688 | 8.1165 | 3.3239 | 2.3333 | 0.37483 | 32.796 | 0.5962 | 0.098005 | 0.36574 | 0.22462 | 0.05 | 0.73836 | 0.58777 | 118.5029 | 110.1043 | 125.1181 | 8.2831 | 3.3239 | 1.1667 | 0.32064 | 31.7678 | 0.57984 | 0.098005 | 0.18287 | 0.052453 | 0.05 | 0.38333 | 0.25524 | 99.5487 | 98.0331 | 118.8603 | 8.4414 | 3.3239
85 | 11.18 | 3.5 | 0.38681 | 34.3197 | 0.60512 | 0.09534 | 0.52902 | 0.56451 | 0.05 | 1.2389 | 0.88921 | 135.6852 | 127.1217 | 133.9399 | 7.9612 | 3.3239 | 2.3333 | 0.3751 | 33.3924 | 0.59149 | 0.09534 | 0.35268 | 0.2283 | 0.05 | 0.72632 | 0.58298 | 118.2297 | 109.6949 | 124.9059 | 8.1276 | 3.3239 | 1.1667 | 0.32075 | 32.3409 | 0.57523 | 0.09534 | 0.17634 | 0.053316 | 0.05 | 0.375 | 0.25319 | 99.4317 | 97.7499 | 118.7136 | 8.2857 | 3.3239
85 | 10.975 | 3.5 | 0.38726 | 34.9647 | 0.60021 | 0.092675 | 0.5098 | 0.57417 | 0.05 | 1.2266 | 0.88148 | 135.2446 | 126.706 | 133.7244 | 7.8058 | 3.3239 | 2.3333 | 0.37539 | 34.011 | 0.58661 | 0.092675 | 0.33987 | 0.23213 | 0.05 | 0.71467 | 0.578 | 117.946 | 109.2987 | 124.7005 | 7.9721 | 3.3239 | 1.1667 | 0.32087 | 32.9352 | 0.57046 | 0.092675 | 0.16993 | 0.054212 | 0.05 | 0.36682 | 0.25106 | 99.3104 | 97.4719 | 118.5694 | 8.13 | 3.3239
85 | 10.77 | 3.5 | 0.38771 | 35.6347 | 0.59512 | 0.09001 | 0.49093 | 0.58426 | 0.05 | 1.2152 | 0.87344 | 134.7859 | 126.3171 | 133.5228 | 7.6505 | 3.3239 | 2.3333 | 0.37568 | 34.653 | 0.58154 | 0.09001 | 0.32729 | 0.23611 | 0.05 | 0.70341 | 0.57283 | 117.6511 | 108.9159 | 124.502 | 7.8166 | 3.3239 | 1.1667 | 0.321 | 33.5516 | 0.56551 | 0.09001 | 0.16364 | 0.055142 | 0.05 | 0.3588 | 0.24885 | 99.1844 | 97.1991 | 118.428 | 7.9743 | 3.3239
85 | 10.565 | 3.5 | 0.38819 | 36.3311 | 0.58983 | 0.087345 | 0.47242 | 0.59482 | 0.05 | 1.2046 | 0.86505 | 134.308 | 125.9561 | 133.3356 | 7.4951 | 3.3239 | 2.3333 | 0.37599 | 35.3197 | 0.57628 | 0.087345 | 0.31495 | 0.24026 | 0.05 | 0.69255 | 0.56745 | 117.3444 | 108.5468 | 124.3107 | 7.661 | 3.3239 | 1.1667 | 0.32113 | 34.1916 | 0.56037 | 0.087345 | 0.15747 | 0.056109 | 0.05 | 0.35093 | 0.24655 | 99.0535 | 96.9316 | 118.2893 | 7.8186 | 3.3239
85 | 10.36 | 3.5 | 0.38869 | 37.0555 | 0.58433 | 0.08468 | 0.45427 | 0.60587 | 0.05 | 1.1948 | 0.85631 | 133.8095 | 125.6239 | 133.1634 | 7.3396 | 3.3239 | 2.3333 | 0.37631 | 36.0127 | 0.57082 | 0.08468 | 0.30285 | 0.24459 | 0.05 | 0.68211 | 0.56184 | 117.025 | 108.1918 | 124.1267 | 7.5055 | 3.3239 | 1.1667 | 0.32127 | 34.8566 | 0.55503 | 0.08468 | 0.15142 | 0.057114 | 0.05 | 0.34322 | 0.24417 | 98.9174 | 96.6693 | 118.1534 | 7.6629 | 3.3239
85 | 10.155 | 3.5 | 0.38921 | 37.8096 | 0.57862 | 0.082015 | 0.43647 | 0.61745 | 0.05 | 1.1859 | 0.84718 | 133.2893 | 125.3216 | 133.0067 | 7.1841 | 3.3239 | 2.3333 | 0.37664 | 36.7335 | 0.56513 | 0.082015 | 0.29098 | 0.2491 | 0.05 | 0.6721 | 0.556 | 116.6922 | 107.8513 | 123.9501 | 7.3499 | 3.3239 | 1.1667 | 0.32141 | 35.5478 | 0.54947 | 0.082015 | 0.14549 | 0.058159 | 0.05 | 0.33566 | 0.24168 | 98.7758 | 96.4126 | 118.0203 | 7.5072 | 3.3239
85 | 9.95 | 3.5 | 0.38975 | 38.5953 | 0.57266 | 0.07935 | 0.41902 | 0.62958 | 0.05 | 1.178 | 0.83765 | 132.7458 | 125.0505 | 132.8662 | 7.0285 | 3.3239 | 2.3333 | 0.37699 | 37.4838 | 0.55922 | 0.07935 | 0.27935 | 0.25382 | 0.05 | 0.66252 | 0.54992 | 116.3452 | 107.5257 | 123.7813 | 7.1943 | 3.3239 | 1.1667 | 0.32156 | 36.2671 | 0.5437 | 0.07935 | 0.13967 | 0.059248 | 0.05 | 0.32827 | 0.23909 | 98.6283 | 96.1613 | 117.89 | 7.3515 | 3.3239
85 | 9.745 | 3.5 | 0.39032 | 39.4146 | 0.56646 | 0.076685 | 0.40194 | 0.64232 | 0.05 | 1.1709 | 0.82767 | 132.1774 | 124.8119 | 132.7425 | 6.8729 | 3.3239 | 2.3333 | 0.37735 | 38.2655 | 0.55305 | 0.076685 | 0.26796 | 0.25875 | 0.05 | 0.65339 | 0.54356 | 115.983 | 107.2153 | 123.6204 | 7.0387 | 3.3239 | 1.1667 | 0.32171 | 37.0161 | 0.53768 | 0.076685 | 0.13398 | 0.060383 | 0.05 | 0.32105 | 0.2364 | 98.4746 | 95.9156 | 117.7626 | 7.1957 | 3.3239
85 | 9.54 | 3.5 | 0.39092 | 40.2698 | 0.56 | 0.07402 | 0.3852 | 0.6557 | 0.05 | 1.1649 | 0.81724 | 131.5824 | 124.6073 | 132.6364 | 6.7173 | 3.3239 | 2.3333 | 0.37773 | 39.0806 | 0.54663 | 0.07402 | 0.2568 | 0.26391 | 0.05 | 0.64473 | 0.53692 | 115.6046 | 106.9208 | 123.4677 | 6.8831 | 3.3239 | 1.1667 | 0.32187 | 37.7967 | 0.53141 | 0.07402 | 0.1284 | 0.061566 | 0.05 | 0.31399 | 0.23358 | 98.3143 | 95.6756 | 117.6382 | 7.04 | 3.3239
85 | 9.335 | 3.5 | 0.39154 | 41.1633 | 0.55325 | 0.071355 | 0.36883 | 0.66977 | 0.05 | 1.1599 | 0.8063 | 130.9588 | 124.4383 | 132.5488 | 6.5615 | 3.3239 | 2.3333 | 0.37812 | 39.9312 | 0.53993 | 0.071355 | 0.24588 | 0.26931 | 0.05 | 0.63654 | 0.52998 | 115.2089 | 106.6425 | 123.3235 | 6.7275 | 3.3239 | 1.1667 | 0.32204 | 38.6109 | 0.52487 | 0.071355 | 0.12294 | 0.062801 | 0.05 | 0.3071 | 0.23065 | 98.1468 | 95.4413 | 117.5168 | 6.8843 | 3.3239
85 | 9.13 | 3.5 | 0.3922 | 42.0976 | 0.5462 | 0.06869 | 0.3528 | 0.68458 | 0.05 | 1.1561 | 0.79482 | 130.3046 | 124.3066 | 132.4806 | 6.4058 | 3.3239 | 2.3333 | 0.37854 | 40.8198 | 0.53293 | 0.06869 | 0.2352 | 0.27496 | 0.05 | 0.62886 | 0.52271 | 114.7947 | 106.3811 | 123.188 | 6.5718 | 3.3239 | 1.1667 | 0.32221 | 39.461 | 0.51804 | 0.06869 | 0.1176 | 0.064092 | 0.05 | 0.30038 | 0.22758 | 97.9718 | 95.213 | 117.3984 | 6.7285 | 3.3239
85 | 8.925 | 3.5 | 0.39288 | 43.0757 | 0.53882 | 0.066025 | 0.33714 | 0.7002 | 0.05 | 1.1534 | 0.78276 | 129.6174 | 124.2143 | 132.4327 | 6.2499 | 3.3239 | 2.3333 | 0.37897 | 41.7488 | 0.52561 | 0.066025 | 0.22476 | 0.2809 | 0.05 | 0.62169 | 0.5151 | 114.3606 | 106.1373 | 123.0616 | 6.4161 | 3.3239 | 1.1667 | 0.3224 | 40.3493 | 0.51091 | 0.066025 | 0.11238 | 0.065441 | 0.05 | 0.29385 | 0.22436 | 97.7887 | 94.9908 | 117.2832 | 6.5728 | 3.3239
85 | 8.72 | 3.5 | 0.39361 | 44.1006 | 0.53109 | 0.06336 | 0.32183 | 0.71667 | 0.05 | 1.1519 | 0.77008 | 128.8946 | 124.1634 | 132.4063 | 6.094 | 3.3239 | 2.3333 | 0.37943 | 42.7212 | 0.51796 | 0.06336 | 0.21455 | 0.28714 | 0.05 | 0.61505 | 0.50711 | 113.9051 | 105.9116 | 122.9446 | 6.2604 | 3.3239 | 1.1667 | 0.32259 | 41.2785 | 0.50345 | 0.06336 | 0.10728 | 0.066854 | 0.05 | 0.28749 | 0.221 | 97.597 | 94.7747 | 117.1712 | 6.4171 | 3.3239
85 | 8.515 | 3.5 | 0.39437 | 45.176 | 0.523 | 0.060695 | 0.30688 | 0.73409 | 0.05 | 1.1517 | 0.75673 | 128.1334 | 124.1564 | 132.4027 | 5.9381 | 3.3239 | 2.3333 | 0.37991 | 43.7401 | 0.50993 | 0.060695 | 0.20458 | 0.29369 | 0.05 | 0.60897 | 0.49871 | 113.4268 | 105.7049 | 122.8374 | 6.1047 | 3.3239 | 1.1667 | 0.32279 | 42.2516 | 0.49563 | 0.060695 | 0.10229 | 0.068334 | 0.05 | 0.28132 | 0.21747 | 97.396 | 94.5649 | 117.0624 | 6.2613 | 3.3239
85 | 8.31 | 3.5 | 0.39517 | 46.3055 | 0.5145 | 0.05803 | 0.29228 | 0.75251 | 0.05 | 1.1528 | 0.74264 | 127.3307 | 124.1959 | 132.4232 | 5.782 | 3.3239 | 2.3333 | 0.38041 | 44.8089 | 0.50152 | 0.05803 | 0.19485 | 0.30059 | 0.05 | 0.60347 | 0.48989 | 112.9237 | 105.518 | 122.7405 | 5.949 | 3.3239 | 1.1667 | 0.323 | 43.2716 | 0.48744 | 0.05803 | 0.097426 | 0.069887 | 0.05 | 0.27534 | 0.21377 | 97.185 | 94.3616 | 116.9571 | 6.1055 | 3.3239
85 | 8.105 | 3.5 | 0.39602 | 47.4935 | 0.50557 | 0.055365 | 0.27803 | 0.77204 | 0.05 | 1.1554 | 0.72777 | 126.483 | 124.285 | 132.4693 | 5.6259 | 3.3239 | 2.3333 | 0.38094 | 45.9312 | 0.49268 | 0.055365 | 0.18536 | 0.30786 | 0.05 | 0.59858 | 0.4806 | 112.3939 | 105.3518 | 122.6544 | 5.7932 | 3.3239 | 1.1667 | 0.32322 | 44.3421 | 0.47884 | 0.055365 | 0.092678 | 0.071517 | 0.05 | 0.26956 | 0.20988 | 96.9633 | 94.1651 | 116.8552 | 5.9498 | 3.3239
85 | 7.9 | 3.5 | 0.39691 | 48.7445 | 0.49617 | 0.0527 | 0.26415 | 0.79277 | 0.05 | 1.1596 | 0.71204 | 125.5863 | 124.4269 | 132.5429 | 5.4697 | 3.3239 | 2.3333 | 0.3815 | 47.1113 | 0.4834 | 0.0527 | 0.1761 | 0.31553 | 0.05 | 0.59433 | 0.4708 | 111.8353 | 105.2073 | 122.5795 | 5.6374 | 3.3239 | 1.1667 | 0.32346 | 45.4669 | 0.4698 | 0.0527 | 0.088049 | 0.073232 | 0.05 | 0.26398 | 0.20579 | 96.73 | 93.9754 | 116.7568 | 5.794 | 3.3239
85 | 7.695 | 3.5 | 0.39786 | 50.0638 | 0.48627 | 0.050035 | 0.25062 | 0.8148 | 0.05 | 1.1655 | 0.69537 | 124.6362 | 124.6254 | 132.6458 | 5.3134 | 3.3239 | 2.3333 | 0.38209 | 48.3537 | 0.47362 | 0.050035 | 0.16708 | 0.32364 | 0.05 | 0.59076 | 0.46045 | 111.2454 | 105.0857 | 122.5164 | 5.4816 | 3.3239 | 1.1667 | 0.3237 | 46.6502 | 0.46029 | 0.050035 | 0.083539 | 0.075037 | 0.05 | 0.25861 | 0.20148 | 96.4842 | 93.7928 | 116.6622 | 5.6382 | 3.3239
85 | 7.49 | 3.5 | 0.39887 | 51.4571 | 0.47582 | 0.04737 | 0.23744 | 0.83827 | 0.05 | 1.1731 | 0.67768 | 123.628 | 124.8847 | 132.7802 | 5.157 | 3.3239 | 2.3333 | 0.38271 | 49.6635 | 0.46331 | 0.04737 | 0.15829 | 0.33222 | 0.05 | 0.58789 | 0.4495 | 110.6216 | 104.9882 | 122.4659 | 5.3257 | 3.3239 | 1.1667 | 0.32396 | 47.8967 | 0.45028 | 0.04737 | 0.079147 | 0.076939 | 0.05 | 0.25346 | 0.19693 | 96.2248 | 93.6175 | 116.5713 | 5.4825 | 3.3239
85 | 7.285 | 3.5 | 0.39994 | 52.9309 | 0.46477 | 0.044705 | 0.22462 | 0.86331 | 0.05 | 1.1826 | 0.65888 | 122.5559 | 125.2097 | 132.9487 | 5.0005 | 3.3239 | 2.3333 | 0.38337 | 51.0463 | 0.45243 | 0.044705 | 0.14975 | 0.34132 | 0.05 | 0.58577 | 0.43791 | 109.9608 | 104.9162 | 122.4286 | 5.1698 | 3.3239 | 1.1667 | 0.32423 | 49.2116 | 0.43972 | 0.044705 | 0.074874 | 0.078948 | 0.05 | 0.24853 | 0.19212 | 95.9508 | 93.4499 | 116.4844 | 5.3267 | 3.3239
85 | 7.08 | 3.5 | 0.40109 | 54.4923 | 0.45308 | 0.04204 | 0.21216 | 0.89009 | 0.05 | 1.1943 | 0.63884 | 121.4137 | 125.6056 | 133.154 | 4.8438 | 3.3239 | 2.3333 | 0.38407 | 52.5083 | 0.44092 | 0.04204 | 0.14144 | 0.35097 | 0.05 | 0.58445 | 0.42561 | 109.2596 | 104.8713 | 122.4053 | 5.0139 | 3.3239 | 1.1667 | 0.32452 | 50.6006 | 0.42855 | 0.04204 | 0.070719 | 0.081071 | 0.05 | 0.24383 | 0.18703 | 95.6608 | 93.2902 | 116.4017 | 5.1709 | 3.3239
85 | 6.875 | 3.5 | 0.40231 | 56.1495 | 0.44068 | 0.039375 | 0.20005 | 0.91877 | 0.05 | 1.2082 | 0.61745 | 120.1944 | 126.0788 | 133.3992 | 4.6871 | 3.3239 | 2.3333 | 0.38482 | 54.0566 | 0.42874 | 0.039375 | 0.13337 | 0.36124 | 0.05 | 0.58398 | 0.41253 | 108.5142 | 104.8553 | 122.397 | 4.8579 | 3.3239 | 1.1667 | 0.32483 | 52.0704 | 0.41674 | 0.039375 | 0.066683 | 0.083319 | 0.05 | 0.23938 | 0.18164 | 95.3534 | 93.1388 | 116.3232 | 5.0151 | 3.3239
85 | 6.67 | 3.5 | 0.40361 | 57.9117 | 0.42751 | 0.03671 | 0.1883 | 0.94959 | 0.05 | 1.2246 | 0.59456 | 118.8896 | 126.6362 | 133.6882 | 4.5302 | 3.3239 | 2.3333 | 0.38561 | 55.6991 | 0.41582 | 0.03671 | 0.12553 | 0.37218 | 0.05 | 0.58442 | 0.3986 | 107.7204 | 104.8702 | 122.4047 | 4.7019 | 3.3239 | 1.1667 | 0.32516 | 53.6279 | 0.40422 | 0.03671 | 0.062766 | 0.085703 | 0.05 | 0.23518 | 0.17591 | 95.027 | 92.9961 | 116.2492 | 4.8593 | 3.3239
85 | 6.465 | 3.5 | 0.40501 | 59.789 | 0.41349 | 0.034045 | 0.1769 | 0.98276 | 0.05 | 1.2437 | 0.57 | 117.4902 | 127.2861 | 134.0251 | 4.3732 | 3.3239 | 2.3333 | 0.38646 | 57.4445 | 0.40208 | 0.034045 | 0.11793 | 0.38385 | 0.05 | 0.58583 | 0.38374 | 106.8732 | 104.9182 | 122.4296 | 4.5459 | 3.3239 | 1.1667 | 0.32551 | 55.2815 | 0.39093 | 0.034045 | 0.058967 | 0.088237 | 0.05 | 0.23125 | 0.16982 | 94.6798 | 92.8625 | 116.1799 | 4.7034 | 3.3239
85 | 6.26 | 3.5 | 0.40651 | 61.7934 | 0.39853 | 0.03138 | 0.16586 | 1.0186 | 0.05 | 1.2658 | 0.5436 | 115.9854 | 128.0378 | 134.4148 | 4.216 | 3.3239 | 2.3333 | 0.38737 | 59.3028 | 0.38746 | 0.03138 | 0.11057 | 0.39634 | 0.05 | 0.58829 | 0.36784 | 105.9671 | 105.0019 | 122.473 | 4.3898 | 3.3239 | 1.1667 | 0.32588 | 57.0401 | 0.3768 | 0.03138 | 0.055287 | 0.090933 | 0.05 | 0.2276 | 0.16333 | 94.3097 | 92.7384 | 116.1156 | 4.5476 | 3.3239
85 | 6.055 | 3.5 | 0.40814 | 63.9384 | 0.38254 | 0.028715 | 0.15517 | 1.0574 | 0.05 | 1.2912 | 0.51513 | 114.3626 | 128.9025 | 134.863 | 4.0586 | 3.3239 | 2.3333 | 0.38834 | 61.2854 | 0.37185 | 0.028715 | 0.10345 | 0.40973 | 0.05 | 0.59189 | 0.3508 | 104.9957 | 105.1243 | 122.5364 | 4.2336 | 3.3239 | 1.1667 | 0.32627 | 58.9142 | 0.36173 | 0.028715 | 0.051725 | 0.09381 | 0.05 | 0.22425 | 0.15639 | 93.9144 | 92.6245 | 116.0565 | 4.3918 | 3.3239
85 | 5.85 | 3.5 | 0.40989 | 66.2392 | 0.36541 | 0.02605 | 0.14485 | 1.0995 | 0.05 | 1.3204 | 0.48434 | 112.6074 | 129.8929 | 135.3765 | 3.901 | 3.3239 | 2.3333 | 0.38938 | 63.4051 | 0.35517 | 0.02605 | 0.096563 | 0.42411 | 0.05 | 0.59673 | 0.33249 | 103.9517 | 105.2887 | 122.6217 | 4.0774 | 3.3239 | 1.1667 | 0.32669 | 60.9154 | 0.34564 | 0.02605 | 0.048282 | 0.096885 | 0.05 | 0.22122 | 0.14897 | 93.4912 | 92.5214 | 116.0031 | 4.2359 | 3.3239
85 | 5.645 | 3.5 | 0.4118 | 68.7138 | 0.34699 | 0.023385 | 0.13487 | 1.1454 | 0.05 | 1.3537 | 0.45093 | 110.7028 | 131.0242 | 135.963 | 3.7432 | 3.3239 | 2.3333 | 0.39051 | 65.6766 | 0.33729 | 0.023385 | 0.089914 | 0.43962 | 0.05 | 0.60292 | 0.31275 | 102.8267 | 105.4991 | 122.7307 | 3.9212 | 3.3239 | 1.1667 | 0.32715 | 63.0572 | 0.32841 | 0.023385 | 0.044957 | 0.10018 | 0.05 | 0.21852 | 0.141 | 93.037 | 92.4297 | 115.9556 | 4.08 | 3.3239
85 | 5.44 | 3.5 | 0.41387 | 71.3828 | 0.32716 | 0.02072 | 0.12525 | 1.1956 | 0.05 | 1.3916 | 0.41454 | 108.6285 | 132.3146 | 136.6319 | 3.5851 | 3.3239 | 2.3333 | 0.39172 | 68.1168 | 0.31808 | 0.02072 | 0.083502 | 0.45636 | 0.05 | 0.61059 | 0.29142 | 101.6109 | 105.7599 | 122.866 | 3.7648 | 3.3239 | 1.1667 | 0.32764 | 65.3548 | 0.30993 | 0.02072 | 0.041751 | 0.10372 | 0.05 | 0.21619 | 0.13243 | 92.5484 | 92.3504 | 115.9145 | 3.9242 | 3.3239
85 | 5.235 | 3.5 | 0.41614 | 74.2703 | 0.30572 | 0.018055 | 0.11599 | 1.2508 | 0.05 | 1.4349 | 0.37475 | 106.3607 | 133.7856 | 137.3945 | 3.4268 | 3.3239 | 2.3333 | 0.39304 | 70.7451 | 0.29738 | 0.018055 | 0.077328 | 0.47451 | 0.05 | 0.6199 | 0.26829 | 100.2928 | 106.0765 | 123.03 | 3.6084 | 3.3239 | 1.1667 | 0.32816 | 67.8259 | 0.29005 | 0.018055 | 0.038664 | 0.10753 | 0.05 | 0.21425 | 0.12318 | 92.0213 | 92.2845 | 115.8803 | 3.7683 | 3.3239
85 | 5.03 | 3.5 | 0.41863 | 77.4048 | 0.28248 | 0.01539 | 0.10708 | 1.3117 | 0.05 | 1.4842 | 0.33107 | 103.8707 | 135.4635 | 138.2643 | 3.268 | 3.268 | 2.3333 | 0.39447 | 73.5842 | 0.27502 | 0.01539 | 0.07139 | 0.49425 | 0.05 | 0.63103 | 0.24314 | 98.8591 | 106.4549 | 123.2262 | 3.4519 | 3.3239 | 1.1667 | 0.32873 | 70.4907 | 0.2686 | 0.01539 | 0.035695 | 0.11165 | 0.05 | 0.21273 | 0.11317 | 91.451 | 92.2329 | 115.8535 | 3.6123 | 3.3239
85 | 4.825 | 3.5 | 0.42138 | 80.8198 | 0.25719 | 0.012725 | 0.098534 | 1.3793 | 0.05 | 1.5406 | 0.28287 | 101.1238 | 137.3801 | 139.2578 | 3.1089 | 3.1089 | 2.3333 | 0.39604 | 76.6603 | 0.25079 | 0.012725 | 0.065689 | 0.51578 | 0.05 | 0.64419 | 0.21568 | 97.2938 | 106.9025 | 123.4583 | 3.2953 | 3.2953 | 1.1667 | 0.32935 | 73.373 | 0.2454 | 0.012725 | 0.032845 | 0.11611 | 0.05 | 0.21168 | 0.10231 | 90.8318 | 92.1971 | 115.835 | 3.4564 | 3.3239
85 | 4.62 | 3.5 | 0.42442 | 84.5555 | 0.22956 | 0.01006 | 0.090339 | 1.4547 | 0.05 | 1.6051 | 0.22943 | 98.0772 | 139.5749 | 140.3956 | 2.9494 | 2.9494 | 2.3333 | 0.39776 | 80.0042 | 0.22443 | 0.01006 | 0.060226 | 0.53936 | 0.05 | 0.65965 | 0.18558 | 95.5781 | 107.428 | 123.7307 | 3.1387 | 3.1387 | 1.1667 | 0.33003 | 76.5005 | 0.22022 | 0.01006 | 0.030113 | 0.12096 | 0.05 | 0.21114 | 0.090481 | 90.1574 | 92.1786 | 115.8254 | 3.3005 | 3.3005
85 | 4.415 | 3.5 | 0.42644 | 87 | 0.1956 | 0.007395 | 0.0825 | 1.5039 | 0.05 | 1.6438 | 0.19403 | 96.0597 | 140.8898 | 141.0773 | 2.7913 | 2.7913 | 2.3333 | 0.39964 | 83.6525 | 0.19567 | 0.007395 | 0.055 | 0.5653 | 0.05 | 0.6777 | 0.15244 | 93.6891 | 108.0417 | 124.0488 | 2.9818 | 2.9818 | 1.1667 | 0.33077 | 79.9057 | 0.19279 | 0.007395 | 0.0275 | 0.12626 | 0.05 | 0.21115 | 0.077543 | 89.4199 | 92.1792 | 115.8257 | 3.1445 | 3.1445
85 | 4.21 | 3.5 | 0.42644 | 87 | 0.15508 | 0.00473 | 0.075016 | 1.5014 | 0.05 | 1.6311 | 0.19403 | 96.0597 | 140.4588 | 140.8539 | 2.6361 | 2.6361 | 2.3333 | 0.40139 | 87 | 0.16295 | 0.00473 | 0.050011 | 0.58917 | 0.05 | 0.69391 | 0.12176 | 91.9401 | 108.593 | 124.3346 | 2.8251 | 2.8251 | 1.1667 | 0.33158 | 83.6271 | 0.16281 | 0.00473 | 0.025005 | 0.13207 | 0.05 | 0.2118 | 0.063336 | 88.6102 | 92.2013 | 115.8371 | 2.9885 | 2.9885
85 | 4.005 | 3.5 | 0.42644 | 87 | 0.11457 | 0.002065 | 0.067889 | 1.499 | 0.05 | 1.6189 | 0.19403 | 96.0597 | 140.0442 | 140.6389 | 2.4808 | 2.4808 | 2.3333 | 0.40139 | 87 | 0.12242 | 0.002065 | 0.045259 | 0.58838 | 0.05 | 0.68571 | 0.12176 | 91.9401 | 108.314 | 124.19 | 2.6696 | 2.6696 | 1.1667 | 0.33231 | 87 | 0.12884 | 0.002065 | 0.02263 | 0.13731 | 0.05 | 0.21201 | 0.050401 | 87.8728 | 92.2083 | 115.8408 | 2.8325 | 2.8325
85 | 3.8 | 3.5 | 0.42644 | 87 | 0.074061 | -0.0006 | 0.061117 | 1.4967 | 0.05 | 1.6072 | 0.19403 | 96.0597 | 139.6459 | 140.4324 | 2.3256 | 2.3256 | 2.3333 | 0.40139 | 87 | 0.081899 | -0.0006 | 0.040744 | 0.58765 | 0.05 | 0.67779 | 0.12176 | 91.9401 | 108.0449 | 124.0505 | 2.514 | 2.514 | 1.1667 | 0.33231 | 87 | 0.088309 | -0.0006 | 0.020372 | 0.13713 | 0.05 | 0.20691 | 0.050401 | 87.8728 | 92.0348 | 115.7508 | 2.6768 | 2.6768
[45 empty] | Step = | 0.205
| Non-convergence: set RESET = 1 | [5 empty] | 8 | 1
| (RESET should normally be set to 0) | [5 empty] | 8 | 8
| RESET = |  | 0

## Constants
These values are all derived from the data sheet or lab measurements.
PARAMETER | MIN | TYP | MAX | UNITS | COMMENTS
VFB | 0.788 | 0.8 | 0.812 | V | Data sheet values
VFB tol | -1.5 | ‒ | 1.5 | % | Calculated values
RFB combo | ‒ | 4 | ‒ | KΩ | Chosen value, total R seen by the FB pin
LoDCR | ‒ | 35 | ‒ | mΩ | Default DCR of the output inductor
UVLO Stop | ‒ | 3.8 | 4.2 | V | Data sheet value
UVLO Hysteresis | 280 | ‒ | ‒ | mV | Data sheet value
UVLO Multiplier | ‒ | 0.5 | ‒ | ‒ | Chosen value, allows for margin
AVOL | ‒ | 56 | ‒ | dB | Data sheet value
gm_EA | 550 | 750 | 1000 | µA/V | Data sheet value
Ro_EA | 0.63096 | 0.84128 | 1.1472 | MΩ | Calculated values
gm_power | ‒ | 5 | ‒ | A/V | Data sheet value
Fsw | 0.25 | ‒ | 2.4 | MHz | Data sheet values
Fsw_tol | -10 | ‒ | 10 | % | Data sheet values
t_onMIN | ‒ | 65 | 90 | ns | Data sheet value, strongly affects Fsw at VinMAX
t_offMIN | ‒ | 65 | 120 | ns | Data sheet value, strongly affects Fsw at VinMIN
IQ | ‒ | 3 | ‒ | mA | Data sheet value
RDSon @ 25C | ‒ | ‒ | 81 | mΩ | Design supplied value
TCR of RDSon | ‒ | 0.64 | ‒ | % / °C | Design supplied value
VGS | ‒ | 5 | ‒ | V | Design supplied value
Qg_FET | ‒ | ‒ | 5 | nC | Design supplied value
LX_slew_rise | ‒ | 1.2 | ‒ | V/ns | Measured value, see LX curve to the right
LX_slew_fall | ‒ | 2.66 | ‒ | V/ns | Measured value, see LX curve to the right
SS_I_source | ‒ | 20 | ‒ | µA | Data sheet value
SS_release | ‒ | 330 | ‒ | mV | Data sheet value
5 | 4.9 | ‒ | ‒ | A | ILIMMIN at 5% duty cycle, data sheet value
90 | 4 | ‒ | ‒ | A | ILIMMIN at 90% duty cycle, data sheet value
ILIM slope | ‒ | -0.0106 | ‒ | A / % | Curve fit value, slope
ILIM offset | ‒ | 4.9529 | ‒ | A | Curve fit value, offset
TCR of Copper | ‒ | 0.393 | ‒ | %/°C | Known value, used for inductor DCR
Output Capacitor Characterization: 10uF, 10%, 16V, X7R, 1206
Vo | 3.3 | V | Voltage where transient data was obtained
IoMAX | 3.5 | A | Maximum current for this design
ΔIo | 1.75 | A | Measured transient step current
ΔIo/IoMAX | 50 | % | Measured step current as a percent of full load
Capacitors | 2 | ‒ | Capacitors used during this measurement
fSW | 2 | MHz | Switching frequency used during measurement
ΔVo | 103 | mV | Measured on Allegro EVB with 2x 10uF
Co_tol | 10 | % | Worst case initial tolerance
Co_ESR | 6 | mΩ | Based on Kemet data + solder/tracks/vias
Co_ESL | 1.8 | nH | Based on Kemet data + solder/tracks/vias
1x 10uF with DC bias | 0.8 | 9.96 | V ¦ µF | Based on Murata data
1x 10uF with DC bias | 2 | 9.8 | V ¦ µF | Based on Murata data
1x 10uF with DC bias | 3.3 | 9.5 | V ¦ µF | Based on Murata data
1x 10uF with DC bias | 5 | 8.85 | V ¦ µF | Based on Murata data
1x 10uF with DC bias | 8 | 7.48 | V ¦ µF | Based on Murata data
DC bias coefficient | ‒ | 0.0034 | µF/V3 | Curve fit, coefficient of V3
DC bias coefficient | ‒ | -0.0743 | µF/V2 | Curve fit, coefficient of V2
DC bias coefficient | ‒ | 0.0683 | µF/V | Curve fit, coefficient of V
DC bias coefficient | ‒ | 9.947 | µF | Curve fit, coefficient of 0V
Measured LX Rising Slew Rate
Measured LX Falling Slew Rate
Measured 1.65A Transient with 2x 10uF
Measured 1.65A Transient with 2x 10uF