## Design
ALLEGRO A8652/53/54 DESIGN SPREADSHEET - Rev. 1
INSTRUCTIONS: Enter design goals and component values in the white boxes.
VARIABLES | MIN | TYP | MAX | UNITS | COMMENTS
Vin | 4 | 12 | 18 | V | Steady-state input operating voltages
Vout, target | - | 5 | 5.4 | V | Output voltage at Iout
IoutMAX | ‒ | ‒ | 2.6 | ADC | Desired maximum output current
ΔILo, target | ‒ | 25 | ‒ | % of IoutMAX | Used to calculate Lo at typical Vin, Vout
RFB1_tolerance | ‒ | ‒ | 1.6 | % | 1% initial tolerance + 100ppm @ 60°C rise
RFB2_tolerance | ‒ | ‒ | 1.6 | % | 1% initial tolerance + 100ppm @ 60°C rise
Lo_tolerance | -20 | ‒ | 20 | % | Output inductor tolerances
SS time, target | ‒ | 0.75 | ‒ | ms | Approximate soft start time (Vout ramp)
RTHJA | ‒ | 34 | ‒ | °C/W | Thermal resistance
TAMB | ‒ | ‒ | 85 | °C | Maximum steady-state ambient temperature
**** Note: The applications schematic is shown at the bottom of this TAB. **** Schematic component values are shown in BLUE.
COMPONENT | VALUE | UNITS | COMMENTS
Feedback Component Calculations (Must enter RFB1 and RFB2 values for the remaining calculations to be accurate)
RFB1_calc | 25 | KΩ | Recommended FB resister from Vout to VFB
RFB1 = | 24.9 | KΩ | Choose a standard resister value, or combination of values
RFB2_calc | 4.7619 | KΩ | Recommended FB resister from VFB to GND
RFB2 = | 4.75 | KΩ | Choose a standard resister value, or combination of values
Typical Output Voltage Calculations:
Vout (min¦typ¦max) | 4.813 | 4.9937 | 5.1814 | Includes worst case IC & component variations vs. temperature
System Duty Cycle | 28.1196 | 45.5396 | 93.5 | Range of system duty-cycles given Vin, Vout, Iout, etc
Switching Frequency Determination:
Fsw_max | 2.0829 | MHz | Recommended maximum PWM frequency, before possible pulse skipping
Fsw = | 0.5 | MHz | Choose Fsw | See the DROPOUT tab for operation approaching Vin_min
RFSET | 49.8 | KΩ | Use the closest available 1% standard resister value
Duty CycleMIN | 4.75 | 6.75 | (TYP ¦ MAX) Minimum duty cycles at the chosen Fsw given tON,TYP, tON,MAX
Duty CycleMAX | 91.75 | 93.5 | (MIN ¦ TYP) Maximum duty cycles at the chosen Fsw given tOFF,TYP, tOFF,MAX
SYNCMAX at VinTYP | 2.2 | MHz | Datasheet value
Output Inductor Calculations:
Lo (min ¦ max) | 4.4929 | 41.4907 | µH | Inductor range, SE = 40% to 110% of inductor down slope
Lo ≥ | 9.8085 |  | µH | Inductor value for selected ripple current
Lo RIDLEY ≥ | 13.5486 |  | µH | Min. inductor to critically damp the two poles at Fsw/2 @ DMAX
LO = | 10 |  | µH | Enter Lo considering the recommended range & value
LoDCR = | 35 |  | mΩ | Enter the output inductor's DCR, default is 10mΩ if left blank
ΔILo_typ | 0.63813 |  | APP | Typical output inductor ripple current
ΔILo_max | 1.0193 |  | APP | Worst case maximum inductor ripple current
Lo_I_max | 3.1097 |  | APEAK | Inductor's ISAT should support this value
VIN,TYP ILIMMARGIN | 2.9772 |  | A | Current limiting at VIN,TYP & DTYP
VIN,MIN ILIMMARGIN | 2.3586 |  | A | Current limiting at VIN,MIN & DMAX |  | Optional: Output Capacitors
Output Capacitor and Output Voltage Ripple: | [5 empty] | Enter Values Manually
Transient current = | 50 | % | Transient step current as a percent of IoutMAX, recommend starting with 50% |  |  | Used to calculate output ripple and set the compensation values
Co_num_est | 3.12 | pieces | Estimated number of 10uF/16V/X7R/1206 output capacitors required
Co_num_actual = | 4 | pieces | Choose the number of 10uF/16V/X7R/1206 output capacitors |  |  | C = | μF
Co_tot_min | 31.8816 | µF | Calculated total output capacitance with tolerance and real DC bias |  |  | ESR = | mΩ
ΔVout | 7.2211 | mVPP | Estimated typical output voltage ripple |  |  | ESL = | nH
Δvout_dev_down | 37.8292 | mV | Estimated output voltage deviation when load transient is upward |  |  | No. = | pieces
Δvout_dev_up | 53.0757 | mV | Estimated output voltage deviation when load transient is downward
Input Capacitor Requirements:
Cin_min | 14.4444 | µF | Recommended minimum input capacitance including DC bias
Cin_IRMS | 0.64097 | ARMS | Input capacitance RMS current requirement
Soft Start Capacitor and Timing:
C_SS_min | 18.75 | nF | Recommended minimum soft-start capacitor
C_SS = | 22 | nF | Choose C_SS considering C_SS_min, use next higher standard value
t_ss_typ | 0.88 | ms | Typical soft-start ramp time using actual C_SS
SS_delay_typ | 0.44 | ms | Typical delay from EN↑ to when LX begins switching and Vout rises
Compensation Components:
fcMAX | 45.4545 |  | KHz | Recommended maximum 0dB crossover frequency
fc = | 50 |  | KHz | Choose fc considering recommended fcMAX
R_LOADTYP | 3.4258 |  | Ω | Average load current: ΔILo/2 < Iout < IoutMAX
fP1 | 1.458 |  | KHz | Dominant pole formed by Co and RLOAD.
fZ1 | 3329.7298 |  | KHz | Zero formed by the output capacitance and its ESR
Rz | 13.2418 |  | KΩ | Recommended compensation resister to achieve chosen fc
Rz = | 14 |  | KΩ | Enter the closest available 1% standard resister value
Cz (min, max) | 0.90992 | 5.2009 | nF | Recommended range for the compensation capacitor
Cp | 30.3306 |  | pF | Recommended HF compensation capacitor
Application circuit
For A8654 design: set Rsen =0 Ω , Rwire=0 Ω; there are no RIADJ and RGADJ resistors.
Note on D4: cxiao: For 2MHz operation, set max VIN=18V for the selected max t_minON=135ns; set max VIN=23V if t_minON=110ns
Note on C5: cxiao: Typical Vout is set to be Vload at 0A load

## Snubber
INSTRUCTIONS: Enter design goals and component values in the white boxes.
VARIABLES | MIN | TYP | MAX | UNITS | COMMENTS
LX resonance, FLX | ‒ | 147 | ‒ | MHz | Measured LX resonant freqeuncy
LX resonance, TLX | ‒ | 6.8027 | ‒ | ns | LX resonance period
Capacitance of D1 | ‒ | 0 | ‒ | pF | Estimated D1 capacitance at VinTYP if Freewheeling diode D1 exists; otherwise put 0
Capacitance, other | ‒ | 100 | ‒ | pF | Estimated FET + PCB trace capacitance
Snubber ‒3dB freq. | ‒ | 2.5 | ‒ | Multiple of FLX | Start with 2.5, decrease for more damping
**** Note: The applications schematic is shown at the bottom of this TAB. **** Schematic component values are shown in BLUE.
COMPONENT | VALUE | UNITS | COMMENTS
Snubber Component Calculations:
LEQ | 11.734 | nH | Equivalent inductance, given FLX and CTOTAL
RSNUB | 10.8324 | Ω | Snubber resistance, use the closest available standard value
RSNUB = | 10 | Ω | Enter the snubber resister value
CSNUB | 272.1088 | pF | Snubber capacitance, use the closest available standard value
CSNUB = | 470 | pF | Enter the snubber capacitor value, enter "0" if no snubber is used
PSNUB | 38.07 | mW | Snubber resistor power requirement at VinMAX and Fsw
Typical LX frequency measurement before snubber

## Efficiency
INSTRUCTIONS: No values need to be entered here, all values are derived from the DESIGN tab
| Vin = | 4 |  |  | HS | HS | LS | [6 empty] | HS | LS | [5 empty] | Vin = | 12 |  |  | HS | HS | LS | [6 empty] | HS | LS | [5 empty] | Vin = | 18 |  |  | HS | HS | LS | [6 empty] | HS | LS
T (°C) | Iout | Duty | ΔIL | Pin | PSW | PCOND | PCOND | PNO | PDRV | PIC | PIND | PSNUB | TJIC | RDSON | RDSON | VOSAT | VOUT | PIN | POUT | EFF | Iout | Duty | ΔIL | Pin | PSW | PCOND | PCOND | PNO | PDRV | PIC | PIND | PSNUB | TJIC | RDSON | RDSON | VOSAT | VOUT | PIN | POUT | EFF | Iout | Duty | ΔIL | Pin | PSW | PCOND | PCOND | PNO | PDRV | PIC | PIND | PSNUB | TJIC | RDSON | RDSON | VOSAT | VOUT | PIN | POUT | EFF
25 | 0.25 | 93.5 | 0 | 0.0444 | 0.0023333 | 0.0054782 | 0.00030943 | 0.00225 | 0.0324 | 0.087171 | 0.002213 | 0.00188 | 27.9638 | 93.7451 | 76.1679 | 3.769 | 3.769 | 0.091264 | 0.94225 | 91.1695 | 0.25 | 42.2 | 0.58626 | 0.1332 | 0.021 | 0.0037399 | 0.004162 | 0.00225 | 0.0972 | 0.26155 | 0.0022639 | 0.01692 | 33.8928 | 97.2361 | 79.0043 | 11.3682 | 5.0249 | 0.28074 | 1.2562 | 81.7345 | 0.25 | 28.1196 | 0.72804 | 0.1998 | 0.04725 | 0.0030024 | 0.0062358 | 0.00225 | 0.1458 | 0.40434 | 0.0023057 | 0.03807 | 38.7475 | 100.0945 | 81.3268 | 17.0675 | 5.0249 | 0.44471 | 1.2562 | 73.8549
25 | 0.58571 | 93.5 | 0 | 0.0444 | 0.0054667 | 0.030278 | 0.0017102 | 0.0052714 | 0.0324 | 0.11953 | 0.012199 | 0.00188 | 29.0639 | 94.3928 | 76.6942 | 3.727 | 3.727 | 0.1336 | 2.1829 | 94.2326 | 0.58571 | 42.9987 | 0.59037 | 0.1332 | 0.0492 | 0.015737 | 0.01695 | 0.0052714 | 0.0972 | 0.31756 | 0.012517 | 0.01692 | 35.797 | 98.3573 | 79.9153 | 11.3248 | 5.0669 | 0.347 | 2.9678 | 89.5318 | 0.58571 | 28.6353 | 0.73666 | 0.1998 | 0.1107 | 0.011333 | 0.022948 | 0.0052714 | 0.1458 | 0.49585 | 0.012803 | 0.03807 | 41.859 | 101.9266 | 82.8153 | 17.0228 | 5.0669 | 0.54672 | 2.9678 | 84.4436
25 | 0.92143 | 93.5 | 0 | 0.0444 | 0.0086 | 0.075795 | 0.0042812 | 0.0082929 | 0.0324 | 0.17377 | 0.030406 | 0.00188 | 30.9082 | 95.4787 | 77.5765 | 3.6842 | 3.6842 | 0.20606 | 3.3947 | 94.2774 | 0.92143 | 43.8161 | 0.59436 | 0.1332 | 0.0774 | 0.038453 | 0.040061 | 0.0082929 | 0.0972 | 0.39461 | 0.031283 | 0.01692 | 38.4166 | 99.8997 | 81.1685 | 11.2803 | 5.1089 | 0.44281 | 4.7075 | 91.4022 | 0.92143 | 29.1652 | 0.74536 | 0.1998 | 0.17415 | 0.027207 | 0.053688 | 0.0082929 | 0.1458 | 0.60894 | 0.032134 | 0.03807 | 45.7039 | 104.1904 | 84.6547 | 16.9765 | 5.1089 | 0.67914 | 4.7075 | 87.392
25 | 1.2571 | 93.5 | 0 | 0.0444 | 0.011733 | 0.14338 | 0.0080988 | 0.011314 | 0.0324 | 0.25133 | 0.057172 | 0.00188 | 33.5451 | 97.0314 | 78.838 | 3.6401 | 3.6401 | 0.31038 | 4.5761 | 93.6483 | 1.2571 | 44.6585 | 0.59826 | 0.1332 | 0.1056 | 0.073275 | 0.073778 | 0.011314 | 0.0972 | 0.49437 | 0.058968 | 0.01692 | 41.8085 | 101.8968 | 82.7912 | 11.2343 | 5.1508 | 0.57025 | 6.4753 | 91.9062 | 1.2571 | 29.7132 | 0.75421 | 0.1998 | 0.2376 | 0.051718 | 0.099401 | 0.011314 | 0.1458 | 0.74563 | 0.060825 | 0.03807 | 50.3515 | 106.927 | 86.8782 | 16.9283 | 5.1508 | 0.84453 | 6.4753 | 88.4625
25 | 1.5929 | 93.5 | 0 | 0.0444 | 0.014867 | 0.23508 | 0.013278 | 0.014336 | 0.0324 | 0.35436 | 0.093006 | 0.00188 | 37.0482 | 99.094 | 80.5139 | 3.5943 | 3.5943 | 0.44925 | 5.7252 | 92.7241 | 1.5929 | 45.5332 | 0.60211 | 0.1332 | 0.1338 | 0.12204 | 0.11861 | 0.014336 | 0.0972 | 0.61919 | 0.096149 | 0.01692 | 46.0524 | 104.3957 | 84.8215 | 11.1863 | 5.1928 | 0.73226 | 8.2714 | 91.8671 | 1.5929 | 30.2837 | 0.76328 | 0.1998 | 0.30105 | 0.086286 | 0.16139 | 0.014336 | 0.1458 | 0.90867 | 0.099584 | 0.03807 | 55.8946 | 110.1908 | 89.53 | 16.8775 | 5.1928 | 1.0463 | 8.2714 | 88.7706
25 | 1.9286 | 93.5 | 0 | 0.0444 | 0.018 | 0.35377 | 0.019982 | 0.017357 | 0.0324 | 0.48591 | 0.13863 | 0.00188 | 41.5209 | 101.7275 | 82.6536 | 3.5461 | 3.5461 | 0.62642 | 6.8389 | 91.609 | 1.9286 | 46.4489 | 0.60592 | 0.1332 | 0.162 | 0.18718 | 0.17533 | 0.017357 | 0.0972 | 0.77227 | 0.14361 | 0.01692 | 51.2571 | 107.4602 | 87.3114 | 11.1356 | 5.2348 | 0.9328 | 10.0956 | 91.5418 | 1.9286 | 30.8824 | 0.77262 | 0.1998 | 0.3645 | 0.13276 | 0.24141 | 0.017357 | 0.1458 | 1.1016 | 0.14934 | 0.03807 | 62.4554 | 114.0538 | 92.6687 | 16.8235 | 5.2348 | 1.289 | 10.0956 | 88.6774
25 | 2.2643 | 93.5 | 0 | 0.0444 | 0.021133 | 0.50342 | 0.028435 | 0.020379 | 0.0324 | 0.65016 | 0.19503 | 0.00188 | 47.1056 | 105.0158 | 85.3253 | 3.4949 | 3.4949 | 0.84708 | 7.9133 | 90.3306 | 2.2643 | 47.4168 | 0.60972 | 0.1332 | 0.1902 | 0.27191 | 0.245 | 0.020379 | 0.0972 | 0.95788 | 0.20241 | 0.01692 | 57.568 | 111.1761 | 90.3306 | 11.0816 | 5.2767 | 1.1772 | 11.948 | 91.0309 | 2.2643 | 31.5161 | 0.78234 | 0.1998 | 0.42795 | 0.19356 | 0.34174 | 0.020379 | 0.1458 | 1.3292 | 0.21132 | 0.03807 | 70.1938 | 118.6101 | 96.3707 | 16.7656 | 5.2767 | 1.5786 | 11.948 | 88.3296
25 | 2.6 | 93.5 | 0 | 0.0444 | 0.024267 | 0.6894 | 0.03894 | 0.0234 | 0.0324 | 0.85281 | 0.26356 | 0.00188 | 53.9956 | 109.0726 | 88.6215 | 3.4396 | 3.4396 | 1.1183 | 8.9429 | 88.8855 | 2.6 | 48.4506 | 0.61354 | 0.1332 | 0.2184 | 0.38057 | 0.32899 | 0.0234 | 0.0972 | 1.1818 | 0.27396 | 0.01692 | 65.1797 | 115.6578 | 93.9719 | 11.0233 | 5.3187 | 1.4726 | 13.8286 | 90.3757 | 2.6 | 32.1933 | 0.79253 | 0.1998 | 0.4914 | 0.27191 | 0.46532 | 0.0234 | 0.1458 | 1.5976 | 0.28711 | 0.03807 | 79.3196 | 123.9834 | 100.7365 | 16.7028 | 5.3187 | 1.9228 | 13.8286 | 87.7927
[5 empty] | HS | HS | LS | [6 empty] | HS | LS | [9 empty] | HS | HS | LS | [6 empty] | HS | LS | [9 empty] | HS | HS | LS | [6 empty] | HS | LS
T (°C) | Iout | Duty | ΔIL | Pin | PSW | PCOND | PCOND | PNO | PDRIVER | PIC | PIND | PSNUB | TJIC | RDSON | RDSON | VOSAT | VOUT | PIN | POUT | EFF | Iout | Duty | ΔIL | Pin | PSW | PCOND | PCOND | PNO | PDRIVER | PIC | PIND | PSNUB | TJIC | RDSON | RDSON | VOSAT | VOUT | PIN | POUT | EFF | Iout | Duty | ΔIL | Pin | PSW | PCOND | PCOND | PNO | PDRIVER | PIC | PIND | PSNUB | TJIC | RDSON | RDSON | VOSAT | VOUT | PIN | POUT | EFF
85 | 0.25 | 93.5 | 0 | 0.0444 | 0.0023333 | 0.0075453 | 0.00042619 | 0.00225 | 0.0324 | 0.089355 | 0.0027294 | 0.00188 | 88.0381 | 129.1168 | 104.9074 | 3.7606 | 3.7606 | 0.093964 | 0.94015 | 90.9135 | 0.25 | 42.3085 | 0.58699 | 0.1332 | 0.021 | 0.005118 | 0.0056703 | 0.00225 | 0.0972 | 0.26444 | 0.0027806 | 0.01692 | 93.9909 | 132.6218 | 107.7552 | 11.3598 | 5.0249 | 0.28414 | 1.2562 | 81.5539 | 0.25 | 28.185 | 0.72922 | 0.1998 | 0.04725 | 0.0040789 | 0.0084443 | 0.00225 | 0.1458 | 0.40762 | 0.0028225 | 0.03807 | 98.8592 | 135.4883 | 110.0842 | 17.0591 | 5.0249 | 0.44852 | 1.2562 | 73.6902
85 | 0.58571 | 93.5 | 0 | 0.0444 | 0.0054667 | 0.041687 | 0.0023546 | 0.0052714 | 0.0324 | 0.13158 | 0.01505 | 0.00188 | 89.4737 | 129.9621 | 105.5942 | 3.7072 | 3.7072 | 0.14851 | 2.1714 | 93.5984 | 0.58571 | 43.2567 | 0.59202 | 0.1332 | 0.0492 | 0.021566 | 0.022985 | 0.0052714 | 0.0972 | 0.32942 | 0.015367 | 0.01692 | 96.2004 | 133.9228 | 108.8123 | 11.305 | 5.0669 | 0.36171 | 2.9678 | 89.1361 | 0.58571 | 28.7902 | 0.7436 | 0.1998 | 0.1107 | 0.015404 | 0.030957 | 0.0052714 | 0.1458 | 0.50793 | 0.015653 | 0.03807 | 102.2697 | 137.4964 | 111.7158 | 17.003 | 5.0669 | 0.56166 | 2.9678 | 84.0864
85 | 0.92143 | 93.5 | 0 | 0.0444 | 0.0086 | 0.10432 | 0.0058923 | 0.0082929 | 0.0324 | 0.2039 | 0.037533 | 0.00188 | 91.9327 | 131.41 | 106.7706 | 3.6527 | 3.6527 | 0.24332 | 3.3657 | 93.2581 | 0.92143 | 44.2296 | 0.5969 | 0.1332 | 0.0774 | 0.052777 | 0.054071 | 0.0082929 | 0.0972 | 0.42294 | 0.038402 | 0.01692 | 99.38 | 135.7949 | 110.3334 | 11.2489 | 5.1089 | 0.47826 | 4.7075 | 90.7773 | 0.92143 | 29.4128 | 0.75643 | 0.1998 | 0.17415 | 0.036946 | 0.072041 | 0.0082929 | 0.1458 | 0.63703 | 0.039253 | 0.03807 | 106.659 | 140.0808 | 113.8157 | 16.9451 | 5.1089 | 0.71435 | 4.7075 | 86.8244
85 | 1.2571 | 93.5 | 0 | 0.0444 | 0.011733 | 0.19727 | 0.011143 | 0.011314 | 0.0324 | 0.30826 | 0.070636 | 0.00188 | 95.4808 | 133.4991 | 108.468 | 3.5966 | 3.5966 | 0.38078 | 4.5214 | 92.2325 | 1.2571 | 45.2358 | 0.60167 | 0.1332 | 0.1056 | 0.10075 | 0.099098 | 0.011314 | 0.0972 | 0.54716 | 0.072401 | 0.01692 | 103.6034 | 138.2817 | 112.3539 | 11.1909 | 5.1508 | 0.63648 | 6.4753 | 91.0504 | 1.2571 | 30.0578 | 0.76953 | 0.1998 | 0.2376 | 0.070194 | 0.13271 | 0.011314 | 0.1458 | 0.79742 | 0.074251 | 0.03807 | 112.1123 | 143.2917 | 116.4245 | 16.8849 | 5.1508 | 0.90974 | 6.4753 | 87.6813
85 | 1.5929 | 93.5 | 0 | 0.0444 | 0.014867 | 0.32331 | 0.018262 | 0.014336 | 0.0324 | 0.44758 | 0.11505 | 0.00188 | 100.2176 | 136.2881 | 110.7341 | 3.538 | 3.538 | 0.56451 | 5.6356 | 90.8951 | 1.5929 | 46.2857 | 0.60634 | 0.1332 | 0.1338 | 0.16811 | 0.15851 | 0.014336 | 0.0972 | 0.70516 | 0.11811 | 0.01692 | 108.9755 | 141.4448 | 114.9239 | 11.1302 | 5.1928 | 0.84019 | 8.2714 | 90.7789 | 1.5929 | 30.7313 | 0.783 | 0.1998 | 0.30105 | 0.11708 | 0.21442 | 0.014336 | 0.1458 | 0.99249 | 0.12152 | 0.03807 | 118.7447 | 147.1969 | 119.5975 | 16.8215 | 5.1928 | 1.1521 | 8.2714 | 87.7743
85 | 1.9286 | 93.5 | 0 | 0.0444 | 0.018 | 0.48638 | 0.027473 | 0.017357 | 0.0324 | 0.62601 | 0.17176 | 0.00188 | 106.2844 | 139.8603 | 113.6365 | 3.4763 | 3.4763 | 0.79966 | 6.7042 | 89.3434 | 1.9286 | 47.3913 | 0.61096 | 0.1332 | 0.162 | 0.25838 | 0.23305 | 0.017357 | 0.0972 | 0.90118 | 0.17655 | 0.01692 | 115.6402 | 145.369 | 118.1123 | 11.0662 | 5.2348 | 1.0947 | 10.0956 | 90.2178 | 1.9286 | 31.4408 | 0.79695 | 0.1998 | 0.3645 | 0.18014 | 0.31917 | 0.017357 | 0.1458 | 1.2268 | 0.18221 | 0.03807 | 126.7101 | 151.8869 | 123.4081 | 16.7542 | 5.2348 | 1.4471 | 10.0956 | 87.4634
85 | 2.2643 | 93.5 | 0 | 0.0444 | 0.021133 | 0.69188 | 0.03908 | 0.020379 | 0.0324 | 0.84927 | 0.24212 | 0.00188 | 113.8752 | 144.3297 | 117.2679 | 3.4103 | 3.4103 | 1.0933 | 7.7219 | 87.5978 | 2.2643 | 48.5679 | 0.61555 | 0.1332 | 0.1902 | 0.37623 | 0.32372 | 0.020379 | 0.0972 | 1.1409 | 0.24911 | 0.01692 | 123.7916 | 150.1685 | 122.0119 | 10.9977 | 5.2767 | 1.407 | 11.948 | 89.4649 | 2.2643 | 32.1952 | 0.81149 | 0.1998 | 0.42795 | 0.26273 | 0.44957 | 0.020379 | 0.1458 | 1.5062 | 0.25787 | 0.03807 | 136.2118 | 157.4815 | 127.9537 | 16.682 | 5.2767 | 1.8022 | 11.948 | 86.8935
85 | 2.6 | 93.5 | 0 | 0.0444 | 0.024267 | 0.94715 | 0.053499 | 0.0234 | 0.0324 | 1.1251 | 0.32796 | 0.00188 | 123.2541 | 149.852 | 121.7548 | 3.3389 | 3.3389 | 1.455 | 8.6811 | 85.6456 | 2.6 | 49.8352 | 0.62014 | 0.1332 | 0.2184 | 0.52802 | 0.43186 | 0.0234 | 0.0972 | 1.4321 | 0.33766 | 0.01692 | 133.6907 | 155.9971 | 126.7477 | 10.9237 | 5.3187 | 1.7867 | 13.8286 | 88.5582 | 2.6 | 33.0061 | 0.82679 | 0.1998 | 0.4914 | 0.36931 | 0.60906 | 0.0234 | 0.1458 | 1.8388 | 0.35052 | 0.03807 | 147.5184 | 164.1388 | 133.3628 | 16.6036 | 5.3187 | 2.2274 | 13.8286 | 86.1275
| Non-convergence: set RESET = 1 |  |  |  |  | 0 | 155
| (RESET should normally be set to 0) |  |  |  |  | 3.5 | 155
| RESET = | 0

## Dropout
INSTRUCTIONS: No values need to be entered here, all values are derived from the DESIGN tab
Vout during dropout calculated with the typical OFF time at room temperature (25C)
[6 empty] | HS | HS | LS |  |  |  |  | HS | LS | [7 empty] | HS | HS | LS |  |  |  |  | HS | LS | [7 empty] | HS | HS | LS |  |  |  |  | HS | LS
T (°C) | Vin | Iout | Duty | ΔIL | Pin | PSW | PCOND | PCOND | PNO | PDRV | PIC | TJIC | RDSON | RDSON | VOSAT | Vout | VLoad | Iout | Duty | ΔIL | Pin | PSW | PCOND | PCOND | PNO | PDRV | PIC | TJIC | RDSON | RDSON | VOSAT | Vout | VLoad | Iout | Duty | ΔIL | Pin | PSW | PCOND | PCOND | PNO | PDRV | PIC | TJIC | RDSON | RDSON | VOSAT | Vout | VLoad
25 | 12 | 2.6 | 48.5107 | 0.6379 | 0.1332 | 0.2184 | 0.387 | 0.41076 | 0.0234 | 0.0972 | 1.27 | 68.1788 | 117.4237 | 95.4068 | 11.0066 | 5.3187 | 4.9937 | 1.7333 | 45.9261 | 0.61754 | 0.1332 | 0.1456 | 0.14823 | 0.17453 | 0.0156 | 0.0972 | 0.71435 | 49.288 | 106.3008 | 86.3694 | 11.1568 | 5.2104 | 4.9937 | 0.86667 | 43.6831 | 0.59986 | 0.1332 | 0.0728 | 0.034048 | 0.043895 | 0.0078 | 0.0972 | 0.38894 | 38.2241 | 99.7863 | 81.0764 | 11.284 | 5.102 | 4.9937
25 | 11.765 | 2.6 | 49.4949 | 0.6276 | 0.13059 | 0.20993 | 0.39377 | 0.40181 | 0.0234 | 0.095296 | 1.2548 | 67.663 | 117.12 | 95.16 | 10.7841 | 5.3187 | 4.9937 | 1.7333 | 46.8531 | 0.60799 | 0.13059 | 0.13995 | 0.15086 | 0.17113 | 0.0156 | 0.095296 | 0.70343 | 48.9165 | 106.082 | 86.1917 | 10.9339 | 5.2104 | 4.9937 | 0.86667 | 44.5604 | 0.59097 | 0.13059 | 0.069977 | 0.03464 | 0.043097 | 0.0078 | 0.095296 | 0.3814 | 37.9677 | 99.6354 | 80.9537 | 11.0609 | 5.102 | 4.9937
25 | 11.53 | 2.6 | 50.5203 | 0.61688 | 0.12798 | 0.20163 | 0.40083 | 0.39258 | 0.0234 | 0.093393 | 1.2398 | 67.1536 | 116.82 | 94.9163 | 10.5616 | 5.3187 | 4.9937 | 1.7333 | 47.8185 | 0.59805 | 0.12798 | 0.13442 | 0.1536 | 0.16762 | 0.0156 | 0.093393 | 0.69262 | 48.549 | 105.8656 | 86.0158 | 10.7111 | 5.2104 | 4.9937 | 0.86667 | 45.4738 | 0.58171 | 0.12798 | 0.067209 | 0.035256 | 0.042274 | 0.0078 | 0.093393 | 0.37392 | 37.7131 | 99.4855 | 80.832 | 10.8378 | 5.102 | 4.9937
25 | 11.295 | 2.6 | 51.5895 | 0.6057 | 0.12537 | 0.19349 | 0.40821 | 0.38306 | 0.0234 | 0.091489 | 1.225 | 66.6507 | 116.5239 | 94.6757 | 10.3391 | 5.3187 | 4.9937 | 1.7333 | 48.8247 | 0.5877 | 0.12537 | 0.12899 | 0.15647 | 0.164 | 0.0156 | 0.091489 | 0.68192 | 48.1854 | 105.6516 | 85.8419 | 10.4882 | 5.2104 | 4.9937 | 0.86667 | 46.4254 | 0.57207 | 0.12537 | 0.064497 | 0.035897 | 0.041425 | 0.0078 | 0.091489 | 0.36648 | 37.4604 | 99.3367 | 80.7111 | 10.6146 | 5.102 | 4.9937
25 | 11.06 | 2.6 | 52.7054 | 0.59405 | 0.12277 | 0.18552 | 0.41592 | 0.37322 | 0.0234 | 0.089586 | 1.2104 | 66.1543 | 116.2316 | 94.4382 | 10.1166 | 5.3187 | 4.9937 | 1.7333 | 49.8744 | 0.5769 | 0.12277 | 0.12368 | 0.15945 | 0.16026 | 0.0156 | 0.089586 | 0.67135 | 47.8258 | 105.4398 | 85.6699 | 10.2653 | 5.2104 | 4.9937 | 0.86667 | 47.4178 | 0.56201 | 0.12277 | 0.061841 | 0.036565 | 0.040548 | 0.0078 | 0.089586 | 0.35911 | 37.2096 | 99.189 | 80.5911 | 10.3915 | 5.102 | 4.9937
25 | 10.825 | 2.6 | 53.8712 | 0.58189 | 0.12016 | 0.17772 | 0.42399 | 0.36306 | 0.0234 | 0.087682 | 1.196 | 65.6644 | 115.9432 | 94.2038 | 9.8941 | 5.3187 | 4.9937 | 1.7333 | 50.9704 | 0.56563 | 0.12016 | 0.11848 | 0.16258 | 0.15639 | 0.0156 | 0.087682 | 0.66089 | 47.4702 | 105.2304 | 85.4997 | 10.0424 | 5.2104 | 4.9937 | 0.86667 | 48.4537 | 0.55152 | 0.12016 | 0.059241 | 0.037262 | 0.03964 | 0.0078 | 0.087682 | 0.35178 | 36.9606 | 99.0424 | 80.472 | 10.1684 | 5.102 | 4.9937
25 | 10.59 | 2.6 | 55.0901 | 0.56919 | 0.11755 | 0.17009 | 0.43244 | 0.35253 | 0.0234 | 0.085779 | 1.1818 | 65.181 | 115.6586 | 93.9726 | 9.6716 | 5.3187 | 4.9937 | 1.7333 | 52.1159 | 0.55386 | 0.11755 | 0.11339 | 0.16584 | 0.15238 | 0.0156 | 0.085779 | 0.65054 | 47.1185 | 105.0234 | 85.3315 | 9.8195 | 5.2104 | 4.9937 | 0.86667 | 49.5358 | 0.54056 | 0.11755 | 0.056697 | 0.037989 | 0.038701 | 0.0078 | 0.085779 | 0.34452 | 36.7135 | 98.8969 | 80.3538 | 9.9453 | 5.102 | 4.9937
25 | 10.355 | 2.6 | 56.3661 | 0.5559 | 0.11494 | 0.16263 | 0.4413 | 0.34162 | 0.0234 | 0.083875 | 1.1678 | 64.7041 | 115.3778 | 93.7444 | 9.4491 | 5.3187 | 4.9937 | 1.7333 | 53.3143 | 0.54154 | 0.11494 | 0.10842 | 0.16926 | 0.14822 | 0.0156 | 0.083875 | 0.64032 | 46.7708 | 104.8186 | 85.1651 | 9.5966 | 5.2104 | 4.9937 | 0.86667 | 50.6675 | 0.5291 | 0.11494 | 0.054209 | 0.038749 | 0.037728 | 0.0078 | 0.083875 | 0.3373 | 36.4683 | 98.7525 | 80.2364 | 9.7221 | 5.102 | 4.9937
25 | 10.12 | 2.6 | 57.7031 | 0.54198 | 0.11233 | 0.15533 | 0.4506 | 0.3303 | 0.0234 | 0.081972 | 1.1539 | 64.2337 | 115.1008 | 93.5194 | 9.2265 | 5.3187 | 4.9937 | 1.7333 | 54.5693 | 0.52865 | 0.11233 | 0.10355 | 0.17285 | 0.1439 | 0.0156 | 0.081972 | 0.63021 | 46.427 | 104.6162 | 85.0007 | 9.3737 | 5.2104 | 4.9937 | 0.86667 | 51.8522 | 0.5171 | 0.11233 | 0.051776 | 0.039544 | 0.036719 | 0.0078 | 0.081972 | 0.33014 | 36.2249 | 98.6092 | 80.12 | 9.499 | 5.102 | 4.9937
25 | 9.885 | 2.6 | 59.1055 | 0.52739 | 0.10972 | 0.1482 | 0.46037 | 0.31853 | 0.0234 | 0.080069 | 1.1403 | 63.7697 | 114.8276 | 93.2974 | 9.004 | 5.3187 | 4.9937 | 1.7333 | 55.8851 | 0.51514 | 0.10972 | 0.098799 | 0.17661 | 0.13941 | 0.0156 | 0.080069 | 0.62021 | 46.0872 | 104.4162 | 84.8381 | 9.1508 | 5.2104 | 4.9937 | 0.86667 | 53.0936 | 0.50453 | 0.10972 | 0.049399 | 0.040377 | 0.035672 | 0.0078 | 0.080069 | 0.32304 | 35.9834 | 98.467 | 80.0044 | 9.2759 | 5.102 | 4.9937
25 | 9.65 | 2.6 | 60.5785 | 0.51208 | 0.10712 | 0.14124 | 0.47064 | 0.30627 | 0.0234 | 0.078165 | 1.1268 | 63.3123 | 114.5583 | 93.0786 | 8.7814 | 5.3187 | 4.9937 | 1.7333 | 57.2662 | 0.50097 | 0.10712 | 0.094157 | 0.18056 | 0.13474 | 0.0156 | 0.078165 | 0.61034 | 45.7514 | 104.2184 | 84.6775 | 8.9279 | 5.2104 | 4.9937 | 0.86667 | 54.3961 | 0.49135 | 0.10712 | 0.047079 | 0.04125 | 0.034582 | 0.0078 | 0.078165 | 0.31599 | 35.7437 | 98.3259 | 79.8898 | 9.0527 | 5.102 | 4.9937
25 | 9.415 | 2.6 | 62.1273 | 0.496 | 0.10451 | 0.13444 | 0.48146 | 0.2935 | 0.0234 | 0.076262 | 1.1136 | 62.8614 | 114.2928 | 92.8629 | 8.5589 | 5.3187 | 4.9937 | 1.7333 | 58.7175 | 0.48608 | 0.10451 | 0.089627 | 0.18471 | 0.12987 | 0.0156 | 0.076262 | 0.60057 | 45.4195 | 104.023 | 84.5187 | 8.705 | 5.2104 | 4.9937 | 0.86667 | 55.7641 | 0.4775 | 0.10451 | 0.044814 | 0.042166 | 0.033449 | 0.0078 | 0.076262 | 0.309 | 35.5059 | 98.1858 | 79.776 | 8.8296 | 5.102 | 4.9937
25 | 9.18 | 2.6 | 63.758 | 0.47907 | 0.1019 | 0.12781 | 0.49287 | 0.28016 | 0.0234 | 0.074358 | 1.1005 | 62.417 | 114.0311 | 92.6503 | 8.3363 | 5.3187 | 4.9937 | 1.7333 | 60.2446 | 0.47041 | 0.1019 | 0.085209 | 0.18909 | 0.12478 | 0.0156 | 0.074358 | 0.59093 | 45.0916 | 103.83 | 84.3618 | 8.482 | 5.2104 | 4.9937 | 0.86667 | 57.2029 | 0.46293 | 0.1019 | 0.042604 | 0.043128 | 0.032267 | 0.0078 | 0.074358 | 0.30206 | 35.2699 | 98.0469 | 79.6631 | 8.6065 | 5.102 | 4.9937
25 | 8.945 | 2.6 | 65.4773 | 0.46123 | 0.09929 | 0.12135 | 0.50491 | 0.26621 | 0.0234 | 0.072455 | 1.0876 | 61.9791 | 113.7733 | 92.4408 | 8.1137 | 5.3187 | 4.9937 | 1.7333 | 61.8536 | 0.45391 | 0.09929 | 0.080902 | 0.1937 | 0.11946 | 0.0156 | 0.072455 | 0.5814 | 44.7677 | 103.6392 | 84.2069 | 8.2591 | 5.2104 | 4.9937 | 0.86667 | 58.7179 | 0.4476 | 0.09929 | 0.040451 | 0.044141 | 0.031034 | 0.0078 | 0.072455 | 0.29517 | 35.0358 | 97.9091 | 79.5511 | 8.3834 | 5.102 | 4.9937
25 | 8.71 | 2.6 | 67.2925 | 0.44241 | 0.096681 | 0.11506 | 0.51764 | 0.2516 | 0.0234 | 0.070551 | 1.0749 | 61.5478 | 113.5193 | 92.2345 | 7.8911 | 5.3187 | 4.9937 | 1.7333 | 63.5511 | 0.43651 | 0.096681 | 0.076707 | 0.19857 | 0.11389 | 0.0156 | 0.070551 | 0.57199 | 44.4478 | 103.4509 | 84.0538 | 8.0362 | 5.2104 | 4.9937 | 0.86667 | 60.3155 | 0.43143 | 0.096681 | 0.038354 | 0.045209 | 0.029745 | 0.0078 | 0.070551 | 0.28834 | 34.8036 | 97.7723 | 79.44 | 8.1602 | 5.102 | 4.9937
25 | 8.475 | 2.6 | 69.212 | 0.42252 | 0.094073 | 0.10894 | 0.53112 | 0.23626 | 0.0234 | 0.068648 | 1.0624 | 61.123 | 113.2692 | 92.0312 | 7.6685 | 5.3187 | 4.9937 | 1.7333 | 65.3448 | 0.41813 | 0.094073 | 0.072624 | 0.20372 | 0.10804 | 0.0156 | 0.068648 | 0.5627 | 44.1319 | 103.2648 | 83.9027 | 7.8133 | 5.2104 | 4.9937 | 0.86667 | 62.0025 | 0.41436 | 0.094073 | 0.036312 | 0.046336 | 0.028397 | 0.0078 | 0.068648 | 0.28156 | 34.5732 | 97.6367 | 79.3298 | 7.9371 | 5.102 | 4.9937
25 | 8.24 | 2.6 | 71.2448 | 0.40147 | 0.091464 | 0.10298 | 0.54542 | 0.22014 | 0.0234 | 0.066744 | 1.0501 | 60.7047 | 113.0229 | 91.8311 | 7.4459 | 5.3187 | 4.9937 | 1.7333 | 67.243 | 0.39868 | 0.091464 | 0.068652 | 0.20917 | 0.1019 | 0.0156 | 0.066744 | 0.55353 | 43.8199 | 103.0812 | 83.7534 | 7.5903 | 5.2104 | 4.9937 | 0.86667 | 63.7867 | 0.39631 | 0.091464 | 0.034326 | 0.047528 | 0.026983 | 0.0078 | 0.066744 | 0.27485 | 34.3447 | 97.5022 | 79.2205 | 7.714 | 5.102 | 4.9937
25 | 8.005 | 2.6 | 73.4015 | 0.37915 | 0.088856 | 0.097188 | 0.5606 | 0.20315 | 0.0234 | 0.064841 | 1.038 | 60.2931 | 112.7806 | 91.6342 | 7.2233 | 5.3187 | 4.9937 | 1.7333 | 69.2551 | 0.37807 | 0.088856 | 0.064792 | 0.21496 | 0.095427 | 0.0156 | 0.064841 | 0.54447 | 43.512 | 102.8999 | 83.6061 | 7.3674 | 5.2104 | 4.9937 | 0.86667 | 65.6768 | 0.37719 | 0.088856 | 0.032396 | 0.048791 | 0.025498 | 0.0078 | 0.064841 | 0.26818 | 34.1182 | 97.3688 | 79.1121 | 7.4908 | 5.102 | 4.9937
25 | 7.77 | 2.6 | 75.6936 | 0.35543 | 0.086247 | 0.091566 | 0.57676 | 0.18521 | 0.0234 | 0.062937 | 1.0261 | 59.888 | 112.5421 | 91.4404 | 7.0006 | 5.3187 | 4.9937 | 1.7333 | 71.3917 | 0.35619 | 0.086247 | 0.061044 | 0.2211 | 0.088601 | 0.0156 | 0.062937 | 0.53553 | 43.2081 | 102.7209 | 83.4608 | 7.1445 | 5.2104 | 4.9937 | 0.86667 | 67.6824 | 0.3569 | 0.086247 | 0.030522 | 0.050131 | 0.023937 | 0.0078 | 0.062937 | 0.26157 | 33.8935 | 97.2365 | 79.0046 | 7.2677 | 5.102 | 4.9937
25 | 7.535 | 2.6 | 78.1343 | 0.33019 | 0.083639 | 0.086111 | 0.59399 | 0.16623 | 0.0234 | 0.061034 | 1.0144 | 59.4897 | 112.3075 | 91.2499 | 6.778 | 5.3187 | 4.9937 | 1.7333 | 73.6647 | 0.33292 | 0.083639 | 0.057407 | 0.22765 | 0.081385 | 0.0156 | 0.061034 | 0.52672 | 42.9083 | 102.5444 | 83.3173 | 6.9215 | 5.2104 | 4.9937 | 0.86667 | 69.8144 | 0.33533 | 0.083639 | 0.028704 | 0.051556 | 0.022291 | 0.0078 | 0.061034 | 0.25502 | 33.6708 | 97.1053 | 78.8981 | 7.0445 | 5.102 | 4.9937
25 | 7.3 | 2.6 | 80.7385 | 0.30327 | 0.08103 | 0.080823 | 0.6124 | 0.1461 | 0.0234 | 0.05913 | 1.0029 | 59.098 | 112.0769 | 91.0625 | 6.5553 | 5.3187 | 4.9937 | 1.7333 | 76.0877 | 0.30812 | 0.08103 | 0.053882 | 0.23464 | 0.07374 | 0.0156 | 0.05913 | 0.51802 | 42.6126 | 102.3703 | 83.1759 | 6.6986 | 5.2104 | 4.9937 | 0.86667 | 72.0853 | 0.31237 | 0.08103 | 0.026941 | 0.053075 | 0.020553 | 0.0078 | 0.05913 | 0.24853 | 33.45 | 96.9753 | 78.7925 | 6.8214 | 5.102 | 4.9937
25 | 7.065 | 2.6 | 83.5233 | 0.2745 | 0.078422 | 0.075703 | 0.63211 | 0.1247 | 0.0234 | 0.057227 | 0.99156 | 58.7131 | 111.8503 | 90.8783 | 6.3327 | 5.3187 | 4.9937 | 1.7333 | 78.6758 | 0.28164 | 0.078422 | 0.050469 | 0.24211 | 0.06562 | 0.0156 | 0.057227 | 0.50944 | 42.321 | 102.1986 | 83.0364 | 6.4756 | 5.2104 | 4.9937 | 0.86667 | 74.5091 | 0.28785 | 0.078422 | 0.025234 | 0.054698 | 0.018713 | 0.0078 | 0.057227 | 0.24209 | 33.2312 | 96.8465 | 78.6878 | 6.5983 | 5.102 | 4.9937
25 | 6.83 | 2.6 | 86.5079 | 0.24367 | 0.075813 | 0.070751 | 0.65327 | 0.10189 | 0.0234 | 0.055323 | 0.98044 | 58.335 | 111.6277 | 90.6975 | 6.11 | 5.3187 | 4.9937 | 1.7333 | 81.4467 | 0.25329 | 0.075813 | 0.047167 | 0.25011 | 0.056975 | 0.0156 | 0.055323 | 0.50099 | 42.0337 | 102.0294 | 82.8989 | 6.2526 | 5.2104 | 4.9937 | 0.86667 | 77.1016 | 0.26164 | 0.075813 | 0.023584 | 0.056437 | 0.016761 | 0.0078 | 0.055323 | 0.23572 | 33.0144 | 96.7189 | 78.5841 | 6.3751 | 5.102 | 4.9937
25 | 6.595 | 2.6 | 89.7149 | 0.21057 | 0.073205 | 0.065966 | 0.67604 | 0.077502 | 0.0234 | 0.05342 | 0.96953 | 57.9639 | 111.4092 | 90.5199 | 5.8873 | 5.3187 | 4.9937 | 1.7333 | 84.4204 | 0.22287 | 0.073205 | 0.043977 | 0.25872 | 0.047746 | 0.0156 | 0.05342 | 0.49266 | 41.7506 | 101.8627 | 82.7635 | 6.0297 | 5.2104 | 4.9937 | 0.86667 | 79.8813 | 0.23353 | 0.073205 | 0.021989 | 0.058306 | 0.014685 | 0.0078 | 0.05342 | 0.2294 | 32.7997 | 96.5925 | 78.4814 | 6.152 | 5.102 | 4.9937
25 | 6.36 | 2.6 | 93.1698 | 0.17491 | 0.070596 | 0.061349 | 0.7006 | 0.05136 | 0.0234 | 0.051516 | 0.95882 | 57.5999 | 111.1948 | 90.3458 | 5.6646 | 5.3187 | 4.9937 | 1.7333 | 87.6199 | 0.19014 | 0.070596 | 0.040899 | 0.26799 | 0.037865 | 0.0156 | 0.051516 | 0.48447 | 41.4718 | 101.6986 | 82.6301 | 5.8067 | 5.2104 | 4.9937 | 0.86667 | 82.869 | 0.20332 | 0.070596 | 0.02045 | 0.06032 | 0.01247 | 0.0078 | 0.051516 | 0.22315 | 32.5872 | 96.4673 | 78.3797 | 5.9288 | 5.102 | 4.9937
25 | 6.125 | 2.6 | 93.5 | 0.13161 | 0.067988 | 0.056899 | 0.70164 | 0.048777 | 0.0234 | 0.049613 | 0.94831 | 57.2427 | 110.9845 | 90.1749 | 5.4419 | 5.3187 | 4.9937 | 1.7333 | 91.072 | 0.15484 | 0.067988 | 0.037932 | 0.27801 | 0.027254 | 0.0156 | 0.049613 | 0.4764 | 41.1975 | 101.5371 | 82.4989 | 5.5837 | 5.2104 | 4.9937 | 0.86667 | 86.0891 | 0.17076 | 0.067988 | 0.018966 | 0.0625 | 0.010099 | 0.0078 | 0.049613 | 0.21696 | 32.3768 | 96.3435 | 78.2791 | 5.7057 | 5.102 | 4.9937
25 | 5.89 | 2.6 | 93.5 | 0.087686 | 0.065379 | 0.052616 | 0.70025 | 0.048681 | 0.0234 | 0.047709 | 0.93804 | 56.8934 | 110.7788 | 90.0078 | 5.2192 | 5.2192 | 4.8942 | 1.7333 | 93.5 | 0.11504 | 0.065379 | 0.035078 | 0.28489 | 0.019805 | 0.0156 | 0.047709 | 0.46846 | 40.9277 | 101.3782 | 82.3698 | 5.3608 | 5.2104 | 4.9937 | 0.86667 | 89.5697 | 0.13557 | 0.065379 | 0.017539 | 0.064866 | 0.0075536 | 0.0078 | 0.047709 | 0.21085 | 32.1688 | 96.221 | 78.1795 | 5.4826 | 5.102 | 4.9937
25 | 5.655 | 2.6 | 93.5 | 0.043764 | 0.062771 | 0.048502 | 0.69893 | 0.048589 | 0.0234 | 0.045806 | 0.928 | 56.552 | 110.5778 | 89.8445 | 4.9964 | 4.9964 | 4.6714 | 1.7333 | 93.5 | 0.071106 | 0.062771 | 0.032334 | 0.28439 | 0.01977 | 0.0156 | 0.045806 | 0.46067 | 40.6628 | 101.2222 | 82.2431 | 5.1378 | 5.1378 | 4.9211 | 0.86667 | 93.3438 | 0.097417 | 0.062771 | 0.016167 | 0.067448 | 0.0048096 | 0.0078 | 0.045806 | 0.2048 | 31.9632 | 96.1 | 78.0812 | 5.2594 | 5.102 | 4.9937
25 | 5.42 | 2.6 | 93.5 | 0 | 0.060162 | 0.044554 | 0.69768 | 0.048502 | 0.0234 | 0.043902 | 0.9182 | 56.2187 | 110.3816 | 89.685 | 4.7737 | 4.7737 | 4.4487 | 1.7333 | 93.5 | 0.027173 | 0.060162 | 0.029703 | 0.28393 | 0.019738 | 0.0156 | 0.043902 | 0.45303 | 40.403 | 101.0693 | 82.1188 | 4.9148 | 4.9148 | 4.6981 | 0.86667 | 93.5 | 0.05364 | 0.060162 | 0.014851 | 0.067428 | 0.0046875 | 0.0078 | 0.043902 | 0.19883 | 31.7602 | 95.9804 | 77.9841 | 5.0363 | 5.0363 | 4.9279
25 | 5.185 | 2.6 | 93.5 | 0 | 0.057554 | 0.040774 | 0.69646 | 0.048417 | 0.0234 | 0.041999 | 0.90861 | 55.8927 | 110.1896 | 89.5291 | 4.5509 | 4.5509 | 4.2259 | 1.7333 | 93.5 | 0 | 0.057554 | 0.027183 | 0.2835 | 0.019708 | 0.0156 | 0.041999 | 0.44554 | 40.1484 | 100.9194 | 81.997 | 4.6918 | 4.6918 | 4.4751 | 0.86667 | 93.5 | 0.0096991 | 0.057554 | 0.013591 | 0.067324 | 0.0046803 | 0.0078 | 0.041999 | 0.19295 | 31.5602 | 95.8627 | 77.8884 | 4.8131 | 4.8131 | 4.7048
25 | 4.95 | 2.6 | 93.5 | 0 | 0.054945 | 0.037162 | 0.69528 | 0.048335 | 0.0234 | 0.040095 | 0.89921 | 55.5732 | 110.0015 | 89.3762 | 4.3282 | 4.3282 | 4.0032 | 1.7333 | 93.5 | 0 | 0.054945 | 0.024775 | 0.28308 | 0.01968 | 0.0156 | 0.040095 | 0.43818 | 39.8981 | 100.772 | 81.8772 | 4.4688 | 4.4688 | 4.2521 | 0.86667 | 93.5 | 0 | 0.054945 | 0.012387 | 0.067242 | 0.0046746 | 0.0078 | 0.040095 | 0.18714 | 31.3629 | 95.7465 | 77.794 | 4.59 | 4.59 | 4.4816
25 | 4.715 | 2.6 | 93.5 | 0 | 0.052337 | 0.033717 | 0.69411 | 0.048254 | 0.0234 | 0.038192 | 0.89001 | 55.2603 | 109.8173 | 89.2266 | 4.1054 | 4.1054 | 3.7804 | 1.7333 | 93.5 | 0 | 0.052337 | 0.022478 | 0.28268 | 0.019651 | 0.0156 | 0.038192 | 0.43093 | 39.6518 | 100.627 | 81.7594 | 4.2458 | 4.2458 | 4.0291 | 0.86667 | 93.5 | 0 | 0.052337 | 0.011239 | 0.067161 | 0.0046689 | 0.0078 | 0.038192 | 0.1814 | 31.1675 | 95.6314 | 77.7005 | 4.3668 | 4.3668 | 4.2585
25 | 4.48 | 2.6 | 93.5 | 0 | 0.049728 | 0.03044 | 0.69297 | 0.048174 | 0.0234 | 0.036288 | 0.881 | 54.9541 | 109.637 | 89.08 | 3.8826 | 3.8826 | 3.5576 | 1.7333 | 93.5 | 0 | 0.049728 | 0.020293 | 0.28228 | 0.019623 | 0.0156 | 0.036288 | 0.42381 | 39.4095 | 100.4843 | 81.6435 | 4.0228 | 4.0228 | 3.8061 | 0.86667 | 93.5 | 0 | 0.049728 | 0.010147 | 0.067081 | 0.0046634 | 0.0078 | 0.036288 | 0.17571 | 30.974 | 95.5175 | 77.608 | 4.1437 | 4.1437 | 4.0353
25 | 4.245 | 2.6 | 93.5 | 0 | 0.047119 | 0.02733 | 0.69186 | 0.048097 | 0.0234 | 0.034384 | 0.87219 | 54.6544 | 109.4605 | 88.9366 | 3.6598 | 3.6598 | 3.3348 | 1.7333 | 93.5 | 0 | 0.047119 | 0.01822 | 0.28188 | 0.019596 | 0.0156 | 0.034384 | 0.4168 | 39.1713 | 100.3441 | 81.5295 | 3.7998 | 3.7998 | 3.5831 | 0.86667 | 93.5 | 0 | 0.047119 | 0.0091101 | 0.067002 | 0.0046579 | 0.0078 | 0.034384 | 0.17007 | 30.7825 | 95.4047 | 77.5164 | 3.9205 | 3.9205 | 3.8122
25 | 4.01 | 2.6 | 93.5 | 0 | 0.044511 | 0.024388 | 0.69077 | 0.048021 | 0.0234 | 0.032481 | 0.86357 | 54.3613 | 109.2879 | 88.7964 | 3.437 | 3.437 | 3.112 | 1.7333 | 93.5 | 0 | 0.044511 | 0.016259 | 0.28149 | 0.019569 | 0.0156 | 0.032481 | 0.40991 | 38.9371 | 100.2062 | 81.4175 | 3.5768 | 3.5768 | 3.3601 | 0.86667 | 93.5 | 0 | 0.044511 | 0.0081294 | 0.066923 | 0.0046524 | 0.0078 | 0.032481 | 0.1645 | 30.5929 | 95.2931 | 77.4256 | 3.6974 | 3.6974 | 3.589
25 | 3.775 | 2.6 | 93.5 | 0 | 0.041902 | 0.021613 | 0.6897 | 0.047947 | 0.0234 | 0.030577 | 0.85514 | 54.0747 | 109.1192 | 88.6594 | 3.2142 | 3.2142 | 2.8892 | 1.7333 | 93.5 | 0 | 0.041902 | 0.014409 | 0.28111 | 0.019543 | 0.0156 | 0.030577 | 0.40315 | 38.707 | 100.0707 | 81.3074 | 3.3538 | 3.3538 | 3.1371 | 0.86667 | 93.5 | 0 | 0.041902 | 0.0072045 | 0.066846 | 0.004647 | 0.0078 | 0.030577 | 0.15898 | 30.4052 | 95.1826 | 77.3359 | 3.4742 | 3.4742 | 3.3659
25 | 3.54 | 2.6 | 93.5 | 0 | 0.039294 | 0.019006 | 0.68866 | 0.047875 | 0.0234 | 0.028674 | 0.84691 | 53.7948 | 108.9544 | 88.5254 | 2.9914 | 2.9914 | 2.6664 | 1.7333 | 93.5 | 0 | 0.039294 | 0.012671 | 0.28074 | 0.019517 | 0.0156 | 0.028674 | 0.3965 | 38.4808 | 99.9375 | 81.1992 | 3.1307 | 3.1307 | 2.9141 | 0.86667 | 93.5 | 0 | 0.039294 | 0.0063354 | 0.066769 | 0.0046417 | 0.0078 | 0.028674 | 0.15351 | 30.2195 | 95.0732 | 77.247 | 3.251 | 3.251 | 3.1427
25 | 3.305 | 2.6 | 93.5 | 0 | 0.036685 | 0.016567 | 0.68764 | 0.047804 | 0.0234 | 0.02677 | 0.83887 | 53.5214 | 108.7934 | 88.3947 | 2.7685 | 2.7685 | 2.4435 | 1.7333 | 93.5 | 0 | 0.036685 | 0.011044 | 0.28037 | 0.019491 | 0.0156 | 0.02677 | 0.38996 | 38.2588 | 99.8068 | 81.093 | 2.9077 | 2.9077 | 2.691 | 0.86667 | 93.5 | 0 | 0.036685 | 0.0055222 | 0.066693 | 0.0046364 | 0.0078 | 0.02677 | 0.14811 | 30.0357 | 94.965 | 77.1591 | 3.0279 | 3.0279 | 2.9196
25 | 3.07 | 2.6 | 93.5 | 0 | 0.034077 | 0.014294 | 0.68665 | 0.047735 | 0.0234 | 0.024867 | 0.83102 | 53.2547 | 108.6364 | 88.267 | 2.5457 | 2.5457 | 2.2207 | 1.7333 | 93.5 | 0 | 0.034077 | 0.0095296 | 0.28001 | 0.019466 | 0.0156 | 0.024867 | 0.38355 | 38.0408 | 99.6784 | 80.9887 | 2.6847 | 2.6847 | 2.468 | 0.86667 | 93.5 | 0 | 0.034077 | 0.0047648 | 0.066618 | 0.0046312 | 0.0078 | 0.024867 | 0.14276 | 29.8538 | 94.8579 | 77.072 | 2.8047 | 2.8047 | 2.6964
25 | 2.835 | 2.6 | 93.5 | 0 | 0.031468 | 0.01219 | 0.68568 | 0.047668 | 0.0234 | 0.022963 | 0.82337 | 52.9945 | 108.4832 | 88.1426 | 2.3228 | 2.3228 | 1.9978 | 1.7333 | 93.5 | 0 | 0.031468 | 0.0081265 | 0.27966 | 0.019441 | 0.0156 | 0.022963 | 0.37726 | 37.8268 | 99.5524 | 80.8863 | 2.4616 | 2.4616 | 2.245 | 0.86667 | 93.5 | 0 | 0.031468 | 0.0040633 | 0.066543 | 0.004626 | 0.0078 | 0.022963 | 0.13746 | 29.6738 | 94.7519 | 76.9859 | 2.5816 | 2.5816 | 2.4732
25 | 2.6 | 2.6 | 93.5 | 0 | 0.02886 | 0.010253 | 0.68473 | 0.047602 | 0.0234 | 0.02106 | 0.81591 | 52.7409 | 108.3339 | 88.0213 | 2.1 | 2.1 | 1.775 | 1.7333 | 93.5 | 0 | 0.02886 | 0.0068351 | 0.27931 | 0.019417 | 0.0156 | 0.02106 | 0.37108 | 37.6168 | 99.4288 | 80.7859 | 2.2386 | 2.2386 | 2.0219 | 0.86667 | 93.5 | 0 | 0.02886 | 0.0034176 | 0.06647 | 0.0046209 | 0.0078 | 0.02106 | 0.13223 | 29.4958 | 94.6471 | 76.9008 | 2.3584 | 2.3584 | 2.2501
Vout during dropout calculated with the worst case maximum OFF time at maximum ambient temperature
[6 empty] | HS | HS | LS |  |  |  |  | HS | LS | [7 empty] | HS | HS | LS |  |  |  |  | HS | LS | [7 empty] | HS | HS | LS |  |  |  |  | HS | LS
T (°C) | Vin | Iout | Duty | ΔIL | Pin | PSW | PCOND | PCOND | PNO | PDRV | PIC | TJIC | RDSON | RDSON | VOSAT | Vout | VLoad | Iout | Duty | ΔIL | Pin | PSW | PCOND | PCOND | PNO | PDRV | PIC | TJIC | RDSON | RDSON | VOSAT | Vout | VLoad | Iout | Duty | ΔIL | Pin | PSW | PCOND | PCOND | PNO | PDRV | PIC | TJIC | RDSON | RDSON | VOSAT | Vload | Vout
85 | 12 | 2.6 | 49.9157 | 0.6539 | 0.1332 | 0.2184 | 0.53703 | 0.53885 | 0.0234 | 0.0972 | 1.5481 | 137.6347 | 158.3193 | 128.6344 | 10.8798 | 5.3187 | 4.9937 | 1.7333 | 46.7615 | 0.62735 | 0.1332 | 0.1456 | 0.2044 | 0.23271 | 0.0156 | 0.0972 | 0.82871 | 113.1763 | 143.9182 | 116.9335 | 11.0779 | 5.2104 | 4.9937 | 0.86667 | 44.0713 | 0.60455 | 0.1332 | 0.0728 | 0.046733 | 0.059307 | 0.0078 | 0.0972 | 0.41704 | 99.1794 | 135.6768 | 110.2374 | 11.246 | 5.102 | 4.9937
85 | 11.765 | 2.6 | 50.938 | 0.64337 | 0.13059 | 0.20993 | 0.54688 | 0.52674 | 0.0234 | 0.095296 | 1.5328 | 137.1167 | 158.0143 | 128.3866 | 10.6573 | 5.3187 | 4.9937 | 1.7333 | 47.7107 | 0.61767 | 0.13059 | 0.13995 | 0.20816 | 0.22814 | 0.0156 | 0.095296 | 0.81774 | 112.8033 | 143.6986 | 116.7551 | 10.855 | 5.2104 | 4.9937 | 0.86667 | 44.9588 | 0.5956 | 0.13059 | 0.069977 | 0.047567 | 0.058234 | 0.0078 | 0.095296 | 0.40947 | 98.9218 | 135.5252 | 110.1142 | 11.0229 | 5.102 | 4.9937
85 | 11.53 | 2.6 | 52.0036 | 0.63241 | 0.12798 | 0.20163 | 0.55716 | 0.51423 | 0.0234 | 0.093393 | 1.5178 | 136.6052 | 157.7131 | 128.1419 | 10.4348 | 5.3187 | 4.9937 | 1.7333 | 48.6995 | 0.60759 | 0.12798 | 0.13442 | 0.21208 | 0.22341 | 0.0156 | 0.093393 | 0.80689 | 112.4342 | 143.4813 | 116.5785 | 10.6322 | 5.2104 | 4.9937 | 0.86667 | 45.8828 | 0.58628 | 0.12798 | 0.067209 | 0.048433 | 0.057126 | 0.0078 | 0.093393 | 0.40194 | 98.6661 | 135.3746 | 109.9919 | 10.7998 | 5.102 | 4.9937
85 | 11.295 | 2.6 | 53.1151 | 0.62098 | 0.12537 | 0.19349 | 0.5679 | 0.50129 | 0.0234 | 0.091489 | 1.5029 | 136.1001 | 157.4158 | 127.9003 | 10.2123 | 5.3187 | 4.9937 | 1.7333 | 49.7303 | 0.59708 | 0.12537 | 0.12899 | 0.21617 | 0.21852 | 0.0156 | 0.091489 | 0.79615 | 112.0691 | 143.2663 | 116.4039 | 10.4093 | 5.2104 | 4.9937 | 0.86667 | 46.8457 | 0.57657 | 0.12537 | 0.064497 | 0.049336 | 0.05598 | 0.0078 | 0.091489 | 0.39448 | 98.4122 | 135.2251 | 109.8704 | 10.5767 | 5.102 | 4.9937
85 | 11.06 | 2.6 | 54.2756 | 0.60906 | 0.12277 | 0.18552 | 0.57912 | 0.48788 | 0.0234 | 0.089586 | 1.4883 | 135.6015 | 157.1222 | 127.6617 | 9.9899 | 5.3187 | 4.9937 | 1.7333 | 50.8059 | 0.58613 | 0.12277 | 0.12368 | 0.22044 | 0.21345 | 0.0156 | 0.089586 | 0.78553 | 111.7079 | 143.0536 | 116.2311 | 10.1864 | 5.2104 | 4.9937 | 0.86667 | 47.85 | 0.56644 | 0.12277 | 0.061841 | 0.050276 | 0.054794 | 0.0078 | 0.089586 | 0.38706 | 98.1601 | 135.0767 | 109.7498 | 10.3535 | 5.102 | 4.9937
85 | 10.825 | 2.6 | 55.4885 | 0.59661 | 0.12016 | 0.17772 | 0.59086 | 0.47398 | 0.0234 | 0.087682 | 1.4738 | 135.1093 | 156.8323 | 127.4263 | 9.7674 | 5.3187 | 4.9937 | 1.7333 | 51.9293 | 0.57469 | 0.12016 | 0.11848 | 0.2249 | 0.20819 | 0.0156 | 0.087682 | 0.77502 | 111.3506 | 142.8433 | 116.0601 | 9.9635 | 5.2104 | 4.9937 | 0.86667 | 48.8983 | 0.55587 | 0.12016 | 0.059241 | 0.051256 | 0.053566 | 0.0078 | 0.087682 | 0.3797 | 97.9099 | 134.9293 | 109.6301 | 10.1304 | 5.102 | 4.9937
85 | 10.59 | 2.6 | 56.7574 | 0.58359 | 0.11755 | 0.17009 | 0.60316 | 0.45954 | 0.0234 | 0.085779 | 1.4595 | 134.6235 | 156.5463 | 127.1939 | 9.5448 | 5.3187 | 4.9937 | 1.7333 | 53.1038 | 0.56274 | 0.11755 | 0.11339 | 0.22957 | 0.20273 | 0.0156 | 0.085779 | 0.76463 | 110.9973 | 142.6352 | 115.8911 | 9.7406 | 5.2104 | 4.9937 | 0.86667 | 49.9936 | 0.54483 | 0.11755 | 0.056697 | 0.052279 | 0.052292 | 0.0078 | 0.085779 | 0.3724 | 97.6615 | 134.7831 | 109.5112 | 9.9073 | 5.102 | 4.9937
85 | 10.355 | 2.6 | 58.0862 | 0.56997 | 0.11494 | 0.16263 | 0.61605 | 0.44453 | 0.0234 | 0.083875 | 1.4454 | 134.1442 | 156.2641 | 126.9646 | 9.3223 | 5.3187 | 4.9937 | 1.7333 | 54.3328 | 0.55024 | 0.11494 | 0.10842 | 0.23445 | 0.19706 | 0.0156 | 0.083875 | 0.75435 | 110.6478 | 142.4294 | 115.7239 | 9.5177 | 5.2104 | 4.9937 | 0.86667 | 51.1392 | 0.53328 | 0.11494 | 0.054209 | 0.053348 | 0.050971 | 0.0078 | 0.083875 | 0.36514 | 97.4149 | 134.6379 | 109.3933 | 9.6842 | 5.102 | 4.9937
85 | 10.12 | 2.6 | 59.4792 | 0.55571 | 0.11233 | 0.15533 | 0.62957 | 0.4289 | 0.0234 | 0.081972 | 1.4315 | 133.6713 | 155.9857 | 126.7384 | 9.0998 | 5.3187 | 4.9937 | 1.7333 | 55.6203 | 0.53714 | 0.11233 | 0.10355 | 0.23957 | 0.19116 | 0.0156 | 0.081972 | 0.74419 | 110.3023 | 142.226 | 115.5586 | 9.2948 | 5.2104 | 4.9937 | 0.86667 | 52.3386 | 0.52119 | 0.11233 | 0.051776 | 0.054466 | 0.049598 | 0.0078 | 0.081972 | 0.35794 | 97.1701 | 134.4938 | 109.2762 | 9.461 | 5.102 | 4.9937
85 | 9.885 | 2.6 | 60.9412 | 0.54075 | 0.10972 | 0.1482 | 0.64378 | 0.41262 | 0.0234 | 0.080069 | 1.4178 | 133.2049 | 155.711 | 126.5152 | 8.8772 | 5.3187 | 4.9937 | 1.7333 | 56.9706 | 0.52341 | 0.10972 | 0.098799 | 0.24494 | 0.185 | 0.0156 | 0.080069 | 0.73414 | 109.9607 | 142.0249 | 115.3952 | 9.0719 | 5.2104 | 4.9937 | 0.86667 | 53.5957 | 0.50852 | 0.10972 | 0.049399 | 0.055636 | 0.048171 | 0.0078 | 0.080069 | 0.3508 | 96.9272 | 134.3507 | 109.16 | 9.2379 | 5.102 | 4.9937
85 | 9.65 | 2.6 | 62.4776 | 0.52503 | 0.10712 | 0.14124 | 0.65873 | 0.39562 | 0.0234 | 0.078165 | 1.4043 | 132.7449 | 155.4402 | 126.2952 | 8.6547 | 5.3187 | 4.9937 | 1.7333 | 58.3883 | 0.50901 | 0.10712 | 0.094157 | 0.25059 | 0.17859 | 0.0156 | 0.078165 | 0.72421 | 109.6231 | 141.8261 | 115.2337 | 8.849 | 5.2104 | 4.9937 | 0.86667 | 54.9148 | 0.49523 | 0.10712 | 0.047079 | 0.056863 | 0.046685 | 0.0078 | 0.078165 | 0.34371 | 96.686 | 134.2087 | 109.0446 | 9.0148 | 5.102 | 4.9937
85 | 9.415 | 2.6 | 64.0939 | 0.50851 | 0.10451 | 0.13444 | 0.67447 | 0.37784 | 0.0234 | 0.076262 | 1.3909 | 132.2914 | 155.1732 | 126.0782 | 8.4321 | 5.3187 | 4.9937 | 1.7333 | 59.8786 | 0.49387 | 0.10451 | 0.089627 | 0.25652 | 0.17188 | 0.0156 | 0.076262 | 0.71439 | 109.2893 | 141.6296 | 115.074 | 8.6261 | 5.2104 | 4.9937 | 0.86667 | 56.3005 | 0.48127 | 0.10451 | 0.044814 | 0.058151 | 0.045136 | 0.0078 | 0.076262 | 0.33667 | 96.4468 | 134.0678 | 108.9301 | 8.7917 | 5.102 | 4.9937
85 | 9.18 | 2.6 | 65.7968 | 0.49112 | 0.1019 | 0.12781 | 0.69107 | 0.35924 | 0.0234 | 0.074358 | 1.3778 | 131.8443 | 154.9099 | 125.8643 | 8.2096 | 5.3187 | 4.9937 | 1.7333 | 61.4473 | 0.47793 | 0.1019 | 0.085209 | 0.26277 | 0.16486 | 0.0156 | 0.074358 | 0.70469 | 108.9595 | 141.4354 | 114.9162 | 8.4032 | 5.2104 | 4.9937 | 0.86667 | 57.758 | 0.46659 | 0.1019 | 0.042604 | 0.059505 | 0.04352 | 0.0078 | 0.074358 | 0.32968 | 96.2093 | 133.928 | 108.8165 | 8.5685 | 5.102 | 4.9937
85 | 8.945 | 2.6 | 67.5933 | 0.47278 | 0.09929 | 0.12135 | 0.70859 | 0.33972 | 0.0234 | 0.072455 | 1.3648 | 131.4037 | 154.6505 | 125.6535 | 7.987 | 5.3187 | 4.9937 | 1.7333 | 63.1007 | 0.46115 | 0.09929 | 0.080902 | 0.26935 | 0.15751 | 0.0156 | 0.072455 | 0.69511 | 108.6336 | 141.2435 | 114.7603 | 8.1803 | 5.2104 | 4.9937 | 0.86667 | 59.2932 | 0.45112 | 0.09929 | 0.040451 | 0.060929 | 0.04183 | 0.0078 | 0.072455 | 0.32275 | 95.9737 | 133.7893 | 108.7038 | 8.3454 | 5.102 | 4.9937
85 | 8.71 | 2.6 | 69.4914 | 0.45342 | 0.096681 | 0.11506 | 0.72713 | 0.31923 | 0.0234 | 0.070551 | 1.352 | 130.9696 | 154.3949 | 125.4459 | 7.7644 | 5.3187 | 4.9937 | 1.7333 | 64.8459 | 0.44343 | 0.096681 | 0.076707 | 0.27631 | 0.14979 | 0.0156 | 0.070551 | 0.68564 | 108.3117 | 141.0539 | 114.6063 | 7.9573 | 5.2104 | 4.9937 | 0.86667 | 60.9122 | 0.43482 | 0.096681 | 0.038354 | 0.062431 | 0.040062 | 0.0078 | 0.070551 | 0.31588 | 95.7399 | 133.6516 | 108.592 | 8.1223 | 5.102 | 4.9937
85 | 8.475 | 2.6 | 71.4998 | 0.43294 | 0.094073 | 0.10894 | 0.74675 | 0.29766 | 0.0234 | 0.068648 | 1.3395 | 130.542 | 154.1431 | 125.2413 | 7.5418 | 5.3187 | 4.9937 | 1.7333 | 66.6906 | 0.42471 | 0.094073 | 0.072624 | 0.28366 | 0.14168 | 0.0156 | 0.068648 | 0.67629 | 107.9938 | 140.8667 | 114.4542 | 7.7344 | 5.2104 | 4.9937 | 0.86667 | 62.6222 | 0.4176 | 0.094073 | 0.036312 | 0.064016 | 0.038209 | 0.0078 | 0.068648 | 0.30906 | 95.5079 | 133.5151 | 108.481 | 7.8991 | 5.102 | 4.9937
85 | 8.24 | 2.6 | 73.6285 | 0.41125 | 0.091464 | 0.10298 | 0.76758 | 0.27492 | 0.0234 | 0.066744 | 1.3271 | 130.1209 | 153.8952 | 125.0399 | 7.3192 | 5.3187 | 4.9937 | 1.7333 | 68.6437 | 0.4049 | 0.091464 | 0.068652 | 0.29146 | 0.13314 | 0.0156 | 0.066744 | 0.66705 | 107.6798 | 140.6819 | 114.304 | 7.5115 | 5.2104 | 4.9937 | 0.86667 | 64.4312 | 0.39938 | 0.091464 | 0.034326 | 0.065691 | 0.036264 | 0.0078 | 0.066744 | 0.30229 | 95.2779 | 133.3796 | 108.3709 | 7.676 | 5.102 | 4.9937
85 | 8.005 | 2.6 | 75.8887 | 0.38823 | 0.088856 | 0.097188 | 0.78971 | 0.25091 | 0.0234 | 0.064841 | 1.3149 | 129.7065 | 153.6512 | 124.8416 | 7.0965 | 5.3187 | 4.9937 | 1.7333 | 70.7151 | 0.38389 | 0.088856 | 0.064792 | 0.29972 | 0.12412 | 0.0156 | 0.064841 | 0.65794 | 107.3698 | 140.4994 | 114.1557 | 7.2885 | 5.2104 | 4.9937 | 0.86667 | 66.3479 | 0.38008 | 0.088856 | 0.032396 | 0.067467 | 0.03422 | 0.0078 | 0.064841 | 0.29558 | 95.0497 | 133.2452 | 108.2618 | 7.4529 | 5.102 | 4.9937
85 | 7.77 | 2.6 | 78.2928 | 0.36375 | 0.086247 | 0.091566 | 0.81327 | 0.22548 | 0.0234 | 0.062937 | 1.3029 | 129.2986 | 153.411 | 124.6464 | 6.8739 | 5.3187 | 4.9937 | 1.7333 | 72.9156 | 0.36158 | 0.086247 | 0.061044 | 0.30851 | 0.1146 | 0.0156 | 0.062937 | 0.64894 | 107.0639 | 140.3192 | 114.0094 | 7.0656 | 5.2104 | 4.9937 | 0.86667 | 68.3822 | 0.3596 | 0.086247 | 0.030522 | 0.069351 | 0.032066 | 0.0078 | 0.062937 | 0.28892 | 94.8234 | 133.112 | 108.1535 | 7.2297 | 5.102 | 4.9937
85 | 7.535 | 2.6 | 80.8551 | 0.33768 | 0.083639 | 0.086111 | 0.8384 | 0.19852 | 0.0234 | 0.061034 | 1.2911 | 128.8974 | 153.1748 | 124.4545 | 6.6513 | 5.3187 | 4.9937 | 1.7333 | 75.258 | 0.33783 | 0.083639 | 0.057407 | 0.31787 | 0.10451 | 0.0156 | 0.061034 | 0.64006 | 106.762 | 140.1415 | 113.8649 | 6.8426 | 5.2104 | 4.9937 | 0.86667 | 70.5453 | 0.33782 | 0.083639 | 0.028704 | 0.071355 | 0.029793 | 0.0078 | 0.061034 | 0.28232 | 94.599 | 132.9799 | 108.0462 | 7.0066 | 5.102 | 4.9937
85 | 7.3 | 2.6 | 83.5917 | 0.30984 | 0.08103 | 0.080823 | 0.86527 | 0.16984 | 0.0234 | 0.05913 | 1.2795 | 128.5029 | 152.9425 | 124.2658 | 6.4286 | 5.3187 | 4.9937 | 1.7333 | 77.7562 | 0.31251 | 0.08103 | 0.053882 | 0.32787 | 0.093793 | 0.0156 | 0.05913 | 0.6313 | 106.4643 | 139.9662 | 113.7225 | 6.6197 | 5.2104 | 4.9937 | 0.86667 | 72.8499 | 0.31462 | 0.08103 | 0.026941 | 0.073491 | 0.027389 | 0.0078 | 0.05913 | 0.27578 | 94.3766 | 132.8489 | 107.9397 | 6.7835 | 5.102 | 4.9937
85 | 7.065 | 2.6 | 86.521 | 0.28006 | 0.078422 | 0.075703 | 0.89406 | 0.13928 | 0.0234 | 0.057227 | 1.2681 | 128.1153 | 152.7143 | 124.0804 | 6.206 | 5.3187 | 4.9937 | 1.7333 | 80.4264 | 0.28545 | 0.078422 | 0.050469 | 0.33856 | 0.082395 | 0.0156 | 0.057227 | 0.62267 | 106.1707 | 139.7933 | 113.5821 | 6.3967 | 5.2104 | 4.9937 | 0.86667 | 75.3103 | 0.28986 | 0.078422 | 0.025234 | 0.075774 | 0.024842 | 0.0078 | 0.057227 | 0.2693 | 94.1561 | 132.7191 | 107.8343 | 6.5603 | 5.102 | 4.9937
85 | 6.83 | 2.6 | 89.6641 | 0.24811 | 0.075813 | 0.070751 | 0.92499 | 0.10663 | 0.0234 | 0.055323 | 1.2569 | 127.7347 | 152.4902 | 123.8983 | 5.9833 | 5.3187 | 4.9937 | 1.7333 | 83.287 | 0.25647 | 0.075813 | 0.047167 | 0.35002 | 0.070237 | 0.0156 | 0.055323 | 0.61416 | 105.8814 | 139.623 | 113.4436 | 6.1738 | 5.2104 | 4.9937 | 0.86667 | 77.9429 | 0.26336 | 0.075813 | 0.023584 | 0.078221 | 0.022136 | 0.0078 | 0.055323 | 0.26288 | 93.9378 | 132.5906 | 107.7298 | 6.3372 | 5.102 | 4.9937
85 | 6.595 | 2.6 | 93.0452 | 0.21376 | 0.073205 | 0.065966 | 0.9583 | 0.071629 | 0.0234 | 0.05342 | 1.2459 | 127.3612 | 152.2703 | 123.7196 | 5.7606 | 5.3187 | 4.9937 | 1.7333 | 86.3591 | 0.22536 | 0.073205 | 0.043977 | 0.36234 | 0.057234 | 0.0156 | 0.05342 | 0.60578 | 105.5964 | 139.4552 | 113.3073 | 5.9508 | 5.2104 | 4.9937 | 0.86667 | 80.7663 | 0.23494 | 0.073205 | 0.021989 | 0.08085 | 0.019254 | 0.0078 | 0.05342 | 0.25652 | 93.7216 | 132.4633 | 107.6264 | 6.114 | 5.102 | 4.9937
85 | 6.36 | 2.6 | 93.5 | 0.17089 | 0.070596 | 0.061349 | 0.96142 | 0.066837 | 0.0234 | 0.051516 | 1.2351 | 126.9939 | 152.054 | 123.5439 | 5.5379 | 5.3187 | 4.9937 | 1.7333 | 89.667 | 0.19186 | 0.070596 | 0.040899 | 0.37563 | 0.043287 | 0.0156 | 0.051516 | 0.59753 | 105.3159 | 139.29 | 113.1731 | 5.7279 | 5.2104 | 4.9937 | 0.86667 | 83.8022 | 0.20439 | 0.070596 | 0.02045 | 0.083685 | 0.016175 | 0.0078 | 0.051516 | 0.25022 | 93.5076 | 132.3372 | 107.524 | 5.8909 | 5.102 | 4.9937
85 | 6.125 | 2.6 | 93.5 | 0.12697 | 0.067988 | 0.056899 | 0.95993 | 0.066733 | 0.0234 | 0.049613 | 1.2246 | 126.635 | 151.8427 | 123.3722 | 5.3152 | 5.3152 | 4.9902 | 1.7333 | 93.239 | 0.15569 | 0.067988 | 0.037932 | 0.39 | 0.02828 | 0.0156 | 0.049613 | 0.58941 | 105.0401 | 139.1276 | 113.0412 | 5.5049 | 5.2104 | 4.9937 | 0.86667 | 87.0754 | 0.17145 | 0.067988 | 0.018966 | 0.086753 | 0.012877 | 0.0078 | 0.049613 | 0.244 | 93.2959 | 132.2126 | 107.4227 | 5.6678 | 5.102 | 4.9937
85 | 5.89 | 2.6 | 93.5 | 0.083045 | 0.065379 | 0.052616 | 0.95851 | 0.066635 | 0.0234 | 0.047709 | 1.2143 | 126.2846 | 151.6364 | 123.2046 | 5.0925 | 5.0925 | 4.7675 | 1.7333 | 93.5 | 0.11219 | 0.065379 | 0.035078 | 0.39052 | 0.027148 | 0.0156 | 0.047709 | 0.58143 | 104.7687 | 138.9678 | 112.9113 | 5.2819 | 5.2104 | 4.9937 | 0.86667 | 90.6148 | 0.13584 | 0.065379 | 0.017539 | 0.090087 | 0.0093304 | 0.0078 | 0.047709 | 0.23784 | 93.0867 | 132.0894 | 107.3227 | 5.4446 | 5.102 | 4.9937
85 | 5.655 | 2.6 | 93.5 | 0.039123 | 0.062771 | 0.048502 | 0.95718 | 0.066542 | 0.0234 | 0.045806 | 1.2042 | 125.9427 | 151.4351 | 123.041 | 4.8698 | 4.8698 | 4.5448 | 1.7333 | 93.5 | 0.06826 | 0.062771 | 0.032334 | 0.38999 | 0.027112 | 0.0156 | 0.045806 | 0.57362 | 104.5029 | 138.8113 | 112.7842 | 5.0589 | 5.0589 | 4.8423 | 0.86667 | 93.5 | 0.096222 | 0.062771 | 0.016167 | 0.092775 | 0.0064496 | 0.0078 | 0.045806 | 0.23177 | 92.8801 | 131.9678 | 107.2238 | 5.2215 | 5.102 | 4.9937
85 | 5.42 | 2.6 | 93.5 | 0 | 0.060162 | 0.044554 | 0.95592 | 0.066454 | 0.0234 | 0.043902 | 1.1944 | 125.6093 | 151.2388 | 122.8815 | 4.647 | 4.647 | 4.322 | 1.7333 | 93.5 | 0.024327 | 0.060162 | 0.029703 | 0.38952 | 0.027079 | 0.0156 | 0.043902 | 0.56596 | 104.2428 | 138.6582 | 112.6597 | 4.8359 | 4.8359 | 4.6193 | 0.86667 | 93.5 | 0.052282 | 0.060162 | 0.014851 | 0.092623 | 0.0064391 | 0.0078 | 0.043902 | 0.22578 | 92.6764 | 131.8479 | 107.1264 | 4.9983 | 4.9983 | 4.89
85 | 5.185 | 2.6 | 93.5 | 0 | 0.057554 | 0.040774 | 0.95471 | 0.06637 | 0.0234 | 0.041999 | 1.1848 | 125.2833 | 151.0468 | 122.7255 | 4.4243 | 4.4243 | 4.0993 | 1.7333 | 93.5 | 0 | 0.057554 | 0.027183 | 0.38909 | 0.027049 | 0.0156 | 0.041999 | 0.55848 | 103.9882 | 138.5082 | 112.5379 | 4.6129 | 4.6129 | 4.3963 | 0.86667 | 93.5 | 0.0083412 | 0.057554 | 0.013591 | 0.092513 | 0.0064314 | 0.0078 | 0.041999 | 0.21989 | 92.4762 | 131.73 | 107.0306 | 4.7752 | 4.7752 | 4.6668
85 | 4.95 | 2.6 | 93.5 | 0 | 0.054945 | 0.037162 | 0.95352 | 0.066287 | 0.0234 | 0.040095 | 1.1754 | 124.9638 | 150.8587 | 122.5727 | 4.2015 | 4.2015 | 3.8765 | 1.7333 | 93.5 | 0 | 0.054945 | 0.024775 | 0.38868 | 0.02702 | 0.0156 | 0.040095 | 0.55111 | 103.7378 | 138.3608 | 112.4182 | 4.39 | 4.39 | 4.1733 | 0.86667 | 93.5 | 0 | 0.054945 | 0.012387 | 0.092431 | 0.0064257 | 0.0078 | 0.040095 | 0.21408 | 92.2789 | 131.6138 | 106.9362 | 4.552 | 4.552 | 4.4437
85 | 4.715 | 2.6 | 93.5 | 0 | 0.052337 | 0.033717 | 0.95235 | 0.066206 | 0.0234 | 0.038192 | 1.1662 | 124.651 | 150.6745 | 122.423 | 3.9787 | 3.9787 | 3.6537 | 1.7333 | 93.5 | 0 | 0.052337 | 0.022478 | 0.38827 | 0.026992 | 0.0156 | 0.038192 | 0.54387 | 103.4915 | 138.2158 | 112.3003 | 4.167 | 4.167 | 3.9503 | 0.86667 | 93.5 | 0 | 0.052337 | 0.011239 | 0.09235 | 0.0064201 | 0.0078 | 0.038192 | 0.20834 | 92.0835 | 131.4987 | 106.8427 | 4.3289 | 4.3289 | 4.2205
85 | 4.48 | 2.6 | 93.5 | 0 | 0.049728 | 0.03044 | 0.95121 | 0.066127 | 0.0234 | 0.036288 | 1.1572 | 124.3447 | 150.4941 | 122.2765 | 3.7559 | 3.7559 | 3.4309 | 1.7333 | 93.5 | 0 | 0.049728 | 0.020293 | 0.38787 | 0.026964 | 0.0156 | 0.036288 | 0.53674 | 103.2492 | 138.0732 | 112.1844 | 3.9439 | 3.9439 | 3.7273 | 0.86667 | 93.5 | 0 | 0.049728 | 0.010147 | 0.09227 | 0.0064145 | 0.0078 | 0.036288 | 0.20265 | 91.89 | 131.3848 | 106.7502 | 4.1057 | 4.1057 | 3.9974
85 | 4.245 | 2.6 | 93.5 | 0 | 0.047119 | 0.02733 | 0.9501 | 0.06605 | 0.0234 | 0.034384 | 1.1484 | 124.045 | 150.3177 | 122.1331 | 3.5331 | 3.5331 | 3.2081 | 1.7333 | 93.5 | 0 | 0.047119 | 0.01822 | 0.38747 | 0.026937 | 0.0156 | 0.034384 | 0.52974 | 103.011 | 137.9329 | 112.0705 | 3.7209 | 3.7209 | 3.5043 | 0.86667 | 93.5 | 0 | 0.047119 | 0.0091101 | 0.092191 | 0.006409 | 0.0078 | 0.034384 | 0.19701 | 91.6985 | 131.2721 | 106.6586 | 3.8826 | 3.8826 | 3.7742
85 | 4.01 | 2.6 | 93.5 | 0 | 0.044511 | 0.024388 | 0.94901 | 0.065974 | 0.0234 | 0.032481 | 1.1398 | 123.7519 | 150.1451 | 121.9929 | 3.3103 | 3.3103 | 2.9853 | 1.7333 | 93.5 | 0 | 0.044511 | 0.016259 | 0.38709 | 0.02691 | 0.0156 | 0.032481 | 0.52285 | 102.7768 | 137.795 | 111.9584 | 3.4979 | 3.4979 | 3.2813 | 0.86667 | 93.5 | 0 | 0.044511 | 0.0081294 | 0.092113 | 0.0064035 | 0.0078 | 0.032481 | 0.19144 | 91.5089 | 131.1604 | 106.5678 | 3.6594 | 3.6594 | 3.5511
85 | 3.775 | 2.6 | 93.5 | 0 | 0.041902 | 0.021613 | 0.94794 | 0.0659 | 0.0234 | 0.030577 | 1.1313 | 123.4654 | 149.9764 | 121.8558 | 3.0875 | 3.0875 | 2.7625 | 1.7333 | 93.5 | 0 | 0.041902 | 0.014409 | 0.38671 | 0.026883 | 0.0156 | 0.030577 | 0.51608 | 102.5467 | 137.6595 | 111.8483 | 3.2749 | 3.2749 | 3.0582 | 0.86667 | 93.5 | 0 | 0.041902 | 0.0072045 | 0.092035 | 0.0063981 | 0.0078 | 0.030577 | 0.18592 | 91.3212 | 131.0499 | 106.4781 | 3.4363 | 3.4363 | 3.3279
85 | 3.54 | 2.6 | 93.5 | 0 | 0.039294 | 0.019006 | 0.9469 | 0.065827 | 0.0234 | 0.028674 | 1.1231 | 123.1854 | 149.8116 | 121.7219 | 2.8647 | 2.8647 | 2.5397 | 1.7333 | 93.5 | 0 | 0.039294 | 0.012671 | 0.38633 | 0.026857 | 0.0156 | 0.028674 | 0.50943 | 102.3206 | 137.5264 | 111.7402 | 3.0519 | 3.0519 | 2.8352 | 0.86667 | 93.5 | 0 | 0.039294 | 0.0063354 | 0.091958 | 0.0063928 | 0.0078 | 0.028674 | 0.18045 | 91.1354 | 130.9406 | 106.3892 | 3.2131 | 3.2131 | 3.1048
85 | 3.305 | 2.6 | 93.5 | 0 | 0.036685 | 0.016567 | 0.94588 | 0.065756 | 0.0234 | 0.02677 | 1.1151 | 122.9121 | 149.6506 | 121.5911 | 2.6418 | 2.6418 | 2.3168 | 1.7333 | 93.5 | 0 | 0.036685 | 0.011044 | 0.38597 | 0.026832 | 0.0156 | 0.02677 | 0.5029 | 102.0985 | 137.3956 | 111.6339 | 2.8289 | 2.8289 | 2.6122 | 0.86667 | 93.5 | 0 | 0.036685 | 0.0055222 | 0.091882 | 0.0063875 | 0.0078 | 0.02677 | 0.17505 | 90.9516 | 130.8323 | 106.3013 | 2.9899 | 2.9899 | 2.8816
85 | 3.07 | 2.6 | 93.5 | 0 | 0.034077 | 0.014294 | 0.94489 | 0.065687 | 0.0234 | 0.024867 | 1.1072 | 122.6453 | 149.4936 | 121.4635 | 2.419 | 2.419 | 2.094 | 1.7333 | 93.5 | 0 | 0.034077 | 0.0095296 | 0.38561 | 0.026807 | 0.0156 | 0.024867 | 0.49649 | 101.8805 | 137.2672 | 111.5296 | 2.6058 | 2.6058 | 2.3892 | 0.86667 | 93.5 | 0 | 0.034077 | 0.0047648 | 0.091807 | 0.0063823 | 0.0078 | 0.024867 | 0.1697 | 90.7697 | 130.7252 | 106.2142 | 2.7668 | 2.7668 | 2.6584
85 | 2.835 | 2.6 | 93.5 | 0 | 0.031468 | 0.01219 | 0.94392 | 0.06562 | 0.0234 | 0.022963 | 1.0996 | 122.3851 | 149.3404 | 121.339 | 2.1961 | 2.1961 | 1.8711 | 1.7333 | 93.5 | 0 | 0.031468 | 0.0081265 | 0.38525 | 0.026782 | 0.0156 | 0.022963 | 0.49019 | 101.6665 | 137.1412 | 111.4273 | 2.3828 | 2.3828 | 2.1661 | 0.86667 | 93.5 | 0 | 0.031468 | 0.0040633 | 0.091732 | 0.0063771 | 0.0078 | 0.022963 | 0.1644 | 90.5898 | 130.6193 | 106.1281 | 2.5436 | 2.5436 | 2.4353
85 | 2.6 | 2.6 | 93.5 | 0 | 0.02886 | 0.010253 | 0.94298 | 0.065555 | 0.0234 | 0.02106 | 1.0921 | 122.1315 | 149.1911 | 121.2177 | 1.9733 | 1.9733 | 1.6483 | 1.7333 | 93.5 | 0 | 0.02886 | 0.0068351 | 0.3849 | 0.026758 | 0.0156 | 0.02106 | 0.48402 | 101.4566 | 137.0176 | 111.3268 | 2.1598 | 2.1598 | 1.9431 | 0.86667 | 93.5 | 0 | 0.02886 | 0.0034176 | 0.091659 | 0.006372 | 0.0078 | 0.02106 | 0.15917 | 90.4117 | 130.5144 | 106.043 | 2.3205 | 2.3205 | 2.2121
[47 empty] | Step = |  | 0.235
| Non-convergence: set RESET = 1 |  |  |  |  | 4 | 1
| (RESET should normally be set to 0) |  |  |  |  | 4 | 5
| RESET = |  | 0

## Constants
These values are all derived from the data sheet or lab measurements.
PARAMETER | MIN | TYP | MAX | UNITS | COMMENTS
VFB | 0.792 | 0.8 | 0.808 | V | Data sheet values without remote load regulation
VFB tol | -1 | ‒ | 1 | % | Calculated values
RFB combo | ‒ | 4 | ‒ | KΩ | Chosen value, total R seen by the FB pin
LoDCR | ‒ | 35 | ‒ | mΩ | Default DCR of the output inductor
UVLO Stop | ‒ | 2.6 | 2.9 | V | Data sheet value
UVLO Hysteresis | 200 | 800 | ‒ | mV | Data sheet value
UVLO Multiplier | ‒ | 0.5 | ‒ | ‒ | Chosen value, allows for margin
AVOL | ‒ | 65 | ‒ | dB | Data sheet value
gm_EA | 550 | 750 | 950 | µA/V | Data sheet value
Ro_EA | 1.8719 | 2.371 | 3.2332 | MΩ | Calculated values
gm_power | ‒ | 6.3 | ‒ | A/V | Data sheet value
Slope Comp (SE) | 0.0448 | 0.056 | 0.0672 | A/µs | Data sheet values | 0.1 | MHz
| 0.09 | 0.24 | 0.41 |  | Data sheet values | 0.415 | MHz
| 1.16 | 1.45 | 1.74 |  | Data sheet values | 2.2 | Mhz
Fsw | 0.25 | ‒ | 2.2 | MHz | Data sheet values
Fsw_tol | -10 | ‒ | 10 | % | Data sheet values
t_onMIN | ‒ | 95 | 135 | ns | Data sheet value, strongly affects Fsw at VinMAX
t_offMIN | ‒ | 100 | 135 | ns | Data sheet value, strongly affects Fsw at VinMIN
t_NO | ‒ | 15 | ‒ | ns | Default non-overlap value
IQ | ‒ | 3 | ‒ | mA | Data sheet value
High Side RDSON @ 25C | ‒ | 80 | 92 | mΩ | Design supplied value
Low Side RDSON @ 25C | ‒ | 65 | 74.75 | mΩ | Design supplied value
TCR of RDSon | ‒ | 0.64 | ‒ | % / °C | Design supplied value
VSD of Low-Side FET | ‒ | 0.6 | ‒ | V | Design supplied value
Qg_High-Side FET | ‒ | ‒ | 5.8 | nC | Design supplied value
Qg_Low-Side FET | ‒ | ‒ | 10.4 | nC | Design supplied value
LX_slew_rise | ‒ | 0.75 | ‒ | V/ns | Measured value, see LX curve to the right
LX_slew_fall | ‒ | 1 | ‒ | V/ns | Measured value, see LX curve to the right
SS_I_source | ‒ | 20 | ‒ | µA | Data sheet value
5 | 3.5 | 4 | 4.5 | A | ILIMMIN at 5% duty cycle, data sheet value
90 | 2.4 | 3.2 | 4 | A | ILIMMIN at 90% duty cycle, data sheet value
ILIM slope | ‒ | -0.0129 | ‒ | A / % | Curve fit value, slope, (refer to curve on the right)
ILIM offset | ‒ | 3.5647 | ‒ | A | Curve fit value, offset,(refer to curve on the right)
TCR of Copper | ‒ | 0.393 | ‒ | %/°C | Known value, used for inductor DCR
Output Capacitor Characterization: 10uF, 10%, 16V, X7R, 1206
Vo | 3.3 | V | Voltage where transient data was obtained
IoMAX | 2 | A | Maximum current for this design
ΔIo | 1.1 | A | Measured transient step current
ΔIo/IoMAX | 55 | % | Measured step current as a percent of full load
Capacitors | 1 | ‒ | Capacitors used during this measurement
fSW | 2 | MHz | Switching frequency used during measurement
ΔVo | 128 | mV | Measured on Allegro EVB with 1x 10uF
Co_tol | 10 | % | Worst case initial tolerance
Co_ESR | 6 | mΩ | Based on Kemet data + solder/tracks/vias
Co_ESL | 1.8 | nH | Based on Kemet data + solder/tracks/vias
1x 10uF with DC bias | 0.8 | 9.96 | V ¦ µF | Based on Murata data
1x 10uF with DC bias | 2 | 9.8 | V ¦ µF | Based on Murata data
1x 10uF with DC bias | 3.3 | 9.5 | V ¦ µF | Based on Murata data
1x 10uF with DC bias | 5 | 8.85 | V ¦ µF | Based on Murata data
1x 10uF with DC bias | 8 | 7.48 | V ¦ µF | Based on Murata data
DC bias coefficient | ‒ | 0.0034 | µF/V3 | Curve fit, coefficient of V3
DC bias coefficient | ‒ | -0.0743 | µF/V2 | Curve fit, coefficient of V2
DC bias coefficient | ‒ | 0.0683 | µF/V | Curve fit, coefficient of V
DC bias coefficient | ‒ | 9.947 | µF | Curve fit, coefficient of 0V
PARAMETER | MIN | TYP | MAX | UNITS | COMMENTS
Calculated Slope Compensation at chosen Fsw:
SE @ Fsw = | 0.14095 | 0.29762 | 0.47333 | A/µs | Estimated Slope Compensation at chosen Fsw
Measured 1.1A Transient with 1x 10uF
Measured 1.1A Transient with 1x 10uF
Note on F16: cxiao: calculated value at 2.2MHz

## Remote Regulation of A8652-53
VARIABLES | MIN | TYP | MAX | UNITS | COMMENTS
Vload, target | 4.925 | 5 | 5.075 | V | Desired output voltage load side
AFB | ‒ | 6.2421 | ‒ | V | Gain of voltage divider at pin FB
IOUT_LIM |  | 2.5 |  | A | Desired Load side current limit; load side current limit can be skipped by setting a value above peak current limit
COMPONENT | VALUE | UNITS | COMMENTS
Wiring Harness Resistance (Must enter Rwirevalues for the remaining calculations)
Rwire | 125 | mΩ | USB cable resistance;
Set 0 for A8654
Current Sensing Resistor (Must enter Rsen values for the remaining calculations)
Rsen | 20 | mΩ | Recommended Rsen between 20 mΩ to 50 mΩ
Set 0 for A8654
Equivalent Resistance Calculations at pin IADJ
RIADJ | 24 | kΩ | RIADJ should be between 10 kΩ and 34 kΩ; otherwise adjust Rsen or IOUT_LIM; A8654 has no RIADJ
RIADJ= | 24.3 | kΩ | Choose the closest available standard value
IOUT_LIM | 2.4691 | A | Calculated load side current limit
Equivalent Resistance Calculations at pin GADJ
RGADJ | 24.2693 | kΩ | RGADJ should be between 10 kΩ and 34 kΩ; otherwise adjust Rsen or IOUT_LIM; A8654 has no RGADJ
RGADJ= | 24.3 | kΩ | Choose the closest available standard value